## TCDs
key1 | key2 | key3 | key4 | rule-5-7a | rule-5-7b | rule-5-7c | rule-5-7d | rule-5-7e
Section |  |  |  | 5 | 5 | 5 | 5 | 5
Rule |  |  |  | 7 | 7 | 7 | 7 | 7
Test |  |  |  | a | b | c | d | e
description |  |  |  | For building area types included in Table G3.1.1-1, vertical fenestration areas for new buildings and additions shall equal that in Table G3.1.1-1 based on the area of gross above-grade walls that separate conditioned spaces and semiheated spaces from the exterior. Where a building has multiple building area types, each type shall use the values in the table. The vertical fenestration shall be distributed on each face of the building in the same proportion as in the proposed design.
expected_outcome |  |  |  | pass
rmr_template
rmr_transformations | context
rmr_transformations | user | buildings | is_new | true
rmr_transformations | user | JSON_PATH: building_segments | area_type_vertical_fenestration | SCHOOL_PRIMARY
rmr_transformations | user | JSON_PATH: heating_ventilation_air_conditioning_systems | id | 1
rmr_transformations | user | JSON_PATH: heating_ventilation_air_conditioning_systems | sensible_cool_output_capacity | 9000
rmr_transformations | user | JSON_PATH: heating_ventilation_air_conditioning_systems | heat_output_capacity | 300000
rmr_transformations | user | JSON_PATH: spaces | id | 1
rmr_transformations | user | JSON_PATH: spaces | floor_area | 1000
rmr_transformations | user | JSON_PATH: surfaces | DICT_LIST | id:1,2
rmr_transformations | user | JSON_PATH: surfaces | DICT_LIST | tilt:90,90
rmr_transformations | user | JSON_PATH: surfaces | DICT_LIST | adjacent_to:exterior,exterior
rmr_transformations | user | JSON_PATH: surfaces | DICT_LIST | azimuth:0,90
rmr_transformations | user | JSON_PATH: surfaces | DICT_LIST | area:500,1000
rmr_transformations | user | JSON_PATH: fenestration_subsurfaces | DICT_LIST
rmr_transformations | user | JSON_PATH: fenestration_subsurfaces | DICT_LIST
rmr_transformations | proposed | buildings | is_new
rmr_transformations | proposed | JSON_PATH: building_segments | area_type_vertical_fenestration
rmr_transformations | proposed | JSON_PATH: heating_ventilation_air_conditioning_systems | id
rmr_transformations | proposed | JSON_PATH: heating_ventilation_air_conditioning_systems | sensible_cool_output_capacity
rmr_transformations | proposed | JSON_PATH: heating_ventilation_air_conditioning_systems | heat_output_capacity
rmr_transformations | proposed | JSON_PATH: spaces | id
rmr_transformations | proposed | JSON_PATH: spaces | floor_area
rmr_transformations | proposed | JSON_PATH: surfaces | DICT_LIST
rmr_transformations | proposed | JSON_PATH: surfaces | DICT_LIST
rmr_transformations | proposed | JSON_PATH: surfaces | DICT_LIST
rmr_transformations | proposed | JSON_PATH: surfaces | DICT_LIST
rmr_transformations | proposed | JSON_PATH: surfaces | DICT_LIST
rmr_transformations | proposed | JSON_PATH: fenestration_subsurfaces | DICT_LIST
rmr_transformations | proposed | JSON_PATH: fenestration_subsurfaces | DICT_LIST
rmr_transformations | baseline | buildings | is_new | true
rmr_transformations | baseline | JSON_PATH: building_segments | area_type_vertical_fenestration | SCHOOL_PRIMARY
rmr_transformations | baseline | JSON_PATH: heating_ventilation_air_conditioning_systems | id | 1
rmr_transformations | baseline | JSON_PATH: heating_ventilation_air_conditioning_systems | sensible_cool_output_capacity | 9000
rmr_transformations | baseline | JSON_PATH: heating_ventilation_air_conditioning_systems | heat_output_capacity | 300000
rmr_transformations | baseline | JSON_PATH: spaces | id | 1
rmr_transformations | baseline | JSON_PATH: spaces | floor_area | 1000
rmr_transformations | baseline | JSON_PATH: surfaces | DICT_LIST | id:1,2
rmr_transformations | baseline | JSON_PATH: surfaces | DICT_LIST | tilt:90,90
rmr_transformations | baseline | JSON_PATH: surfaces | DICT_LIST | adjacent_to:exterior,exterior
rmr_transformations | baseline | JSON_PATH: surfaces | DICT_LIST | azimuth:0,90
rmr_transformations | baseline | JSON_PATH: surfaces | DICT_LIST | area:500,1000
rmr_transformations | proposed | JSON_PATH: fenestration_subsurfaces | DICT_LIST
rmr_transformations | proposed | JSON_PATH: fenestration_subsurfaces | DICT_LIST

## Sheet1
key1 | Section | Rule | Test | description | expected_outcome | rmr_template | rmr_transformations | rmr_transformations | rmr_transformations | rmr_transformations | rmr_transformations | rmr_transformations | rmr_transformations | rmr_transformations | rmr_transformations | rmr_transformations | rmr_transformations | rmr_transformations | rmr_transformations | rmr_transformations | rmr_transformations | rmr_transformations | rmr_transformations | rmr_transformations | rmr_transformations | rmr_transformations | rmr_transformations | rmr_transformations | rmr_transformations | rmr_transformations | rmr_transformations | rmr_transformations | rmr_transformations | rmr_transformations | rmr_transformations | rmr_transformations | rmr_transformations | rmr_transformations | rmr_transformations | rmr_transformations | rmr_transformations | rmr_transformations | rmr_transformations | rmr_transformations | rmr_transformations | rmr_transformations | rmr_transformations | rmr_transformations | rmr_transformations
key2 | [6 empty] | context | user | user | user | user | user | user | user | user | user | user | user | user | user | user | proposed | proposed | proposed | proposed | proposed | proposed | proposed | proposed | proposed | proposed | proposed | proposed | proposed | proposed | baseline | baseline | baseline | baseline | baseline | baseline | baseline | baseline | baseline | baseline | baseline | baseline | proposed | proposed
key3 | [7 empty] | buildings | JSON_PATH: building_segments | JSON_PATH: heating_ventilation_air_conditioning_systems | JSON_PATH: heating_ventilation_air_conditioning_systems | JSON_PATH: heating_ventilation_air_conditioning_systems | JSON_PATH: spaces | JSON_PATH: spaces | JSON_PATH: surfaces | JSON_PATH: surfaces | JSON_PATH: surfaces | JSON_PATH: surfaces | JSON_PATH: surfaces | JSON_PATH: fenestration_subsurfaces | JSON_PATH: fenestration_subsurfaces | buildings | JSON_PATH: building_segments | JSON_PATH: heating_ventilation_air_conditioning_systems | JSON_PATH: heating_ventilation_air_conditioning_systems | JSON_PATH: heating_ventilation_air_conditioning_systems | JSON_PATH: spaces | JSON_PATH: spaces | JSON_PATH: surfaces | JSON_PATH: surfaces | JSON_PATH: surfaces | JSON_PATH: surfaces | JSON_PATH: surfaces | JSON_PATH: fenestration_subsurfaces | JSON_PATH: fenestration_subsurfaces | buildings | JSON_PATH: building_segments | JSON_PATH: heating_ventilation_air_conditioning_systems | JSON_PATH: heating_ventilation_air_conditioning_systems | JSON_PATH: heating_ventilation_air_conditioning_systems | JSON_PATH: spaces | JSON_PATH: spaces | JSON_PATH: surfaces | JSON_PATH: surfaces | JSON_PATH: surfaces | JSON_PATH: surfaces | JSON_PATH: surfaces | JSON_PATH: fenestration_subsurfaces | JSON_PATH: fenestration_subsurfaces
key4 | [7 empty] | is_new | area_type_vertical_fenestration | id | sensible_cool_output_capacity | heat_output_capacity | id | floor_area | DICT_LIST | DICT_LIST | DICT_LIST | DICT_LIST | DICT_LIST | DICT_LIST | DICT_LIST | is_new | area_type_vertical_fenestration | id | sensible_cool_output_capacity | heat_output_capacity | id | floor_area | DICT_LIST | DICT_LIST | DICT_LIST | DICT_LIST | DICT_LIST | DICT_LIST | DICT_LIST | is_new | area_type_vertical_fenestration | id | sensible_cool_output_capacity | heat_output_capacity | id | floor_area | DICT_LIST | DICT_LIST | DICT_LIST | DICT_LIST | DICT_LIST | DICT_LIST | DICT_LIST
rule-5-7a | 5 | 7 | a | For building area types included in Table G3.1.1-1, vertical fenestration areas for new buildings and additions shall equal that in Table G3.1.1-1 based on the area of gross above-grade walls that separate conditioned spaces and semiheated spaces from the exterior. Where a building has multiple building area types, each type shall use the values in the table. The vertical fenestration shall be distributed on each face of the building in the same proportion as in the proposed design. | pass |  |  | true | SCHOOL_PRIMARY | 1 | 9000 | 300000 | 1 | 1000 | id:1,2 | tilt:90,90 | adjacent_to:exterior,exterior | azimuth:0,90 | area:500,1000 | [16 empty] | true | SCHOOL_PRIMARY | 1 | 9000 | 300000 | 1 | 1000 | id:1,2 | tilt:90,90 | adjacent_to:exterior,exterior | azimuth:0,90 | area:500,1000
rule-5-7b | 5 | 7 | b
rule-5-7c | 5 | 7 | c
rule-5-7d | 5 | 7 | d
rule-5-7e | 5 | 7 | e

## TCD_old (hidden)
appendix_g_section_id | rule_id | test_id | case_number | rule_description | test_outcome | user_rmr_xpath | test_type | target_rmr | test_target | target_id | target_value
15 | 1 | a | 1 | Number of transformers modeled in User RMR and Baseline RMR are the same | pass | building/transformers/.. | num_of_elements_equal_to | baseline | rmr | triplet_101 | building/transformers/..
15 | 1 | b | 1 | Number of transformers modeled in User RMR and Baseline RMR are the same | fail | building/transformers/.. | num_of_elements_equal_to | baseline | rmr | triplet_102 | building/transformers/..
15 | 6 | a | 1 | Transformer efficiency reported in User RMR equals Table 8.4.4 | pass | building/transformer/transformer/type | value_equal_to | user | self | triplet_101 | Drytype
15 | 6 | a | 2 | Transformer efficiency reported in User RMR equals Table 8.4.4 | pass | building/transformer/transformer/phase | value_equal_to | user | table | table_8.4.4 | transformer_efficiency

## Lookups
test_type | rmr_types | test_outcome_types | test_target_types | applicability_tests
value_equal_to | baseline | pass | rmr | element_exists
value_not_equal_to | proposed | fail | table | element_is_equal_to
value_greater_than | user |  | self
value_greater_than_or_equal_to
value_less_than
value_less_than_or_equal_to
num_of_elements_equal_to
num_of_elements_not_equal_to
num_of_elements_greater_than
num_of_elements_greater_than_or_equal_to
num_of_elements_less_than
num_of_elements_less_than_or_equal_to