## Rules
App G Section ID | Rule ID | Rule Description | Applicable RMR | Rule Assertion | Rule Dependency (Triggers) | Data lookup required | Note | Complexity | Importance | Triggers
16 | 1 | Number of elevators modeled in User RMR and Baseline RMR are the same | Baseline | Baseline RMR = User RMR | none | No
16 | 2 | Number of elevators modeled in User RMR and Proposed RMR are the same | Proposed | Proposed RMR = User RMR | none | No
16 | 3 | User RMR elevator ventfan schedule is the same as the elevator motor schedule | User | User RMR = expected value | none | No
16 | 4 | User RMR elevator lighting schedule is the same as the elevator motor schedule | User | User RMR = expected value | none | No
16 | 5 | Name of elevator in User RMR has a corresponding name in the Proposed RMR | Proposed | Proposed RMR = User RMR | User RMR elevator count >0 | No
16 | 6 | Proposed RMR elevator ventfan schedule is the same as the User RMR elevator ventfan schedule | Proposed | Proposed RMR = User RMR | Rule 16-5 is true | No
16 | 7 | Proposed RMR elevator Lighting schedule is the same as the User RMR elevator lighting schedule | Proposed | Proposed RMR = User RMR | Rule 16-5 is true | No
16 | 8 | Proposed RMR elevator Lighting power is the same as the User RMR elevator lighting power | Proposed | Proposed RMR = User RMR | Rule 16-5 is true | No
16 | 9 | Proposed RMR elevator motor power is the same as the User RMR elevator motor power | Proposed | Proposed RMR = User RMR | Rule 16-5 is true | No
16 | 10 | Proposed RMR elevator Ventfan power is the same as the User RMR elevator ventfan power | Proposed | Proposed RMR = User RMR | Rule 16-5 is true | No
16 | 11 | Proposed RMR elevator motor schedule is the same as the User RMR motor lighting schedule | Proposed | Proposed RMR = User RMR | Rule 16-5 is true | No
16 | 12 | Name of elevator in User RMR has a corresponding name in the Baseline RMR | Baseline | Baseline RMR = Expected Value | User RMR elevator count >0 | No
16 | 13 | Baseline RMR elevator ventfan power is 0.33W/cfm | Baseline | Baseline RMR = expected value | Rule 16-12 is true | No
16 | 14 | Baseline RMR elevator ventfan schedule is continuous | Baseline | Baseline RMR = expected value | Rule 16-12 is true | No
16 | 15 | Baseline RMR elevator lighting power is 3.14W/ft2 | Baseline | Baseline RMR = expected value | Rule 16-12 is true | No
16 | 16 | Baseline RMR elevator lighting schedule is continuous | Baseline | Baseline RMR = expected value | Rule 16-12 is true | No
16 | 17 | Proposed RMR elevator motor schedule is the same as the User RMR elevator motor schedule | Baseline | Baseline RMR = expected value | Rule 16-12 is true | No
16 | 18 | Baseline RMR elevator motor power is correct | Baseline | Baseline RMR = expected value | Rule 16-12 is true | Yes | Lookup elevator type, mechanical efficiency and motor efficiency.
16 | 19 | Proposed RMR elevator energy end use equals User RMR elevator end use | Baseline | Baseline RMR = expected value |  | No
16 | 20 | Baseline RMR elevator energy end use greater than User RMR elevator end use | Baseline | Baseline RMR = expected value |  | No

## Schema Data Elements
Data_Group | Attribute Names (variables needed for test) | Std 229 Schema Name | Description | Units | Type | Enumerations
elevator | ID |  | Unique ID assigned to each elevator reported in an RMR | none | Number | integer>0
elevator | name |  | Elevator Name | none | Text String
elevator | motor_power |  | Elevator peak motor power | kW | number
elevator | cab_counterweight |  | elevator car counterweight | lb | string
elevator | cab_weight |  | weight of elevator car | lb | Number
elevator | design_elevator_load |  | elevator load at which to operate | lb | Number
elevator | speed |  | design speed of the elevator | ft/min | Number
elevator | cab_area |  | floor area of elevator cab | m2 | number
elevator | cab_lighting_power |  | lighitng power of cab | W | number
elevator | cab_ventfan_power |  | ventilation fan power of cab | W | number
elevator | cab_ventfan_flow |  | airflow of cab ventfan | cfm | number
elevator | cab_motor_schedule |  | elevator motor operation schedule name |  | text string
elevator | cab_ventfan_schedule |  | elevator vventfan operation schedule name |  | text string
elevator | cab_lighting_schedule |  | elevator lighitng schedule name |  | text string
Building | number_of_floors |  | Number of floors in the building |  | number
elevator | cab_motor_schedule_EFLH |  | elevator motor operation schedule equivalent full load hours |  | integer | value between <8761
elevator | cab_ventfan_schedule_EFLH |  | elevator ventfan operation schedule equivalent full load hours |  | integer | value between <8761
elevator | cab_lighting_schedule_EFLH |  | elevator lighitng schedule equivalent full load hours |  | integer | value between <8761

## Test Case Descriptions
App G Section ID | Rule ID | Test ID | Unique ID | Rule Description | Rule Assertion | Rule Dependency (Triggers) | Data lookup required | Test Scope | Test Description | RMR Tested | Expected Test Outcome | Test Outcome Text | Attribute Names (variables needed for test) | User RMR Value(s) | Proposed RMR Value(s) | Baseline RMR Value(s) | Test Case RMR Template | Note
Refrigeration
16 | 1 | a | 16-1a | Number of elevators modeled in User RMR and Baseline RMR are the same | Baseline RMR = User RMR | none | No | Per project | elevator count in Baseline RMR = User RMR | Baseline | Pass | The same number of elevators are reported in both the Baseline and User RMR files | elevator:ID elevator:name elevator:ID elevator:name elevator:ID elevator:name | 1 elevator_1 2 elevator_2 3 elevator_3 |  | 1 elevator_1 2 elevator_2 3 elevator_3 | One Story Template
16 | 1 | b | 16-1b | Number of elevators modeled in User RMR and Baseline RMR are the same | Baseline RMR = User RMR | none | No | Per project | elevator count in Baseline RMR > User RMR | Baseline | Fail | The number of reported elevators in the User RMR does not match the Baseline RMR | elevator:ID elevator:name elevator:ID elevator:name elevator:ID elevator:name | 1 elevator_1 2 elevator_2 3 elevator_3 |  | 1 elevator_1 2 elevator_2 null(empty) null(empty) | One Story Template
16 | 1 | c | 16-1c | Number of elevators modeled in User RMR and Baseline RMR are the same | Baseline RMR = User RMR | none | No | Per project | elevator count in Baseline RMR < User RMR | Baseline | Fail | The number of reported elevators in the User RMR does not match the Baseline RMR | elevator:ID elevator:name elevator:ID elevator:name elevator:ID elevator:name | 1 elevator_1 2 elevator_2 null(empty) null(empty) |  | 1 elevator_1 2 elevator_2 3 elevator_3 | One Story Template
16 | 2 | a | 16-2a | Number of elevators modeled in User RMR and Proposed RMR are the same | Proposed RMR = User RMR | none | No | Per project | elevator count in Proposed RMR = User RMR | Proposed | Pass | The same number of elevators are reported in both the Proposed and User RMR files | elevator:ID elevator:name elevator:ID elevator:name elevator:ID elevator:name | 1 elevator_1 2 elevator_2 3 elevator_3 | 1 elevator_1 2 elevator_2 3 elevator_3 |  | One Story Template
16 | 2 | b | 16-2b | Number of elevators modeled in User RMR and Proposed RMR are the same | Proposed RMR = User RMR | none | No | Per project | elevator count in Proposed RMR > User RMR | Proposed | Fail | The number of reported elevators in the User RMR does not match the Proposed RMR | elevator:ID elevator:name elevator:ID elevator:name elevator:ID elevator:name | 1 elevator_1 2 elevator_2 3 elevator_3 | 1 elevator_1 2 elevator_2 null(empty) null(empty) |  | One Story Template
16 | 2 | c | 16-2c | Number of elevators modeled in User RMR and Proposed RMR are the same | Proposed RMR = User RMR | none | No | Per project | elevator count in Proposed RMR < User RMR | Proposed | Fail | The number of reported elevators in the User RMR does not match the Proposed RMR | elevator:ID elevator:name elevator:ID elevator:name elevator:ID elevator:name | 1 elevator_1 2 elevator_2 null(empty) null(empty) | 1 elevator_1 2 elevator_2 3 elevator_3 |  | One Story Template
16 | 3 | a | 16-3a | User RMR elevator ventfan schedule is the same as the elevator motor schedule | User RMR = expected value | User elevator count > 0 | No | Per elevator | User RMR elevator ventfan schedule name is the same as the User RMR elevator motor schedule | User | Pass | The ventfan scheule for <elevator:name> in the User RMR is the same as the elevator motor schedule | elevator:ID elevator:name elevator:cab_ventfan_schedule elevator:cab_motor_schedule | 1 elevator _1 elevator_motor_schedule elevator_motor_schedule |  |  | One Story Template
16 | 3 | b | 16-3b | User RMR elevator ventfan schedule is the same as the elevator motor schedule | User RMR = expected value | User elevator count > 0 | No | Per elevator | User RMR elevator ventfan schedule name is not the same as the User RMR elevator motor schedule | Baseline | Fail | The ventfan scheule for <elevator:name> in the User RMR is not the same as the elevator motor schedule, confirm the same schedules are used. | elevator:ID elevator:name elevator:cab_ventfan_schedule elevator:cab_motor_schedule | 1 elevator _1 elevator_ventfan_schedule elevator_motor_schedule |  |  | One Story Template | alternatively if the schedule names are different the RCT could check the sameness of the two schedules.
16 | 4 | a | 16-4a | User RMR elevator lighting schedule is the same as the elevator motor schedule | User RMR = expected value | User elevator count > 0 | No | Per elevator | User RMR elevator lighting schedule name is the same as the User RMR elevator motor schedule | User | Pass | The lighting scheule for <elevator:name> in the User RMR is the same as the elevator motor schedule | elevator:ID elevator:name elevator:cab_lighting_schedule elevator:cab_motor_schedule | 1 elevator _1 elevator_motor_schedule elevator_motor_schedule |  |  | One Story Template
16 | 4 | b | 16-4b | User RMR elevator lighting schedule is the same as the elevator motor schedule | User RMR = expected value | User elevator count > 0 | No | Per elevator | User RMR elevator lighting schedule name is not the same as the User RMR elevator motor schedule | User | Fail | The lighting scheule for <elevator:name> in the User RMR is not the same as the elevator motor schedule, confirm the same schedules are used. | elevator:ID elevator:name elevator:cab_lighting_schedule elevator:cab_motor_schedule | 1 elevator _1 elevator_lighting_schedule elevator_motor_schedule |  |  | One Story Template | alternatively if the schedule names are different the RCT could check the sameness of the two schedules.
16 | 5 | a | 16-5a | User RMR elevator name is in the Proposed RMR | Proposed RMR = expected value | User elevator count > 0 | No | Per elevator | User RMR elevator name is in the Proposed RMR | Proposed | Pass | <elevator:name> in the User RMR has a corresponding elevator in the Proposed RMR | elevator:ID elevator:name elevator:ID elevator:name | 1 elevator _1 2 elevator _2 | 1 elevator _1 2 elevator _2 |  | One Story Template
16 | 5 | b | 16-5b | User RMR elevator name is in the Proposed RMR | Proposed RMR = expected value | User elevator count > 0 | No | Per elevator | User RMR elevator name is not in the Proposed RMR | Proposed | Fail | <elevator:name> in the User RMR does not have a corresponding elevator in the Proposed RMR. | elevator:ID elevator:name elevator:ID elevator:name | 1 elevator _1 2 elevator _2 | 1 elevator _1 2 elevator _4 |  | One Story Template
16 | 6 | a | 16-6a | Proposed RMR elevator ventfan schedule is the same as the User RMR elevator ventfan schedule | Proposed RMR = User RMR | Rule 16-5 = true | No | Per elevator | Proposed RMR elevator ventfan schedule name is the same as the User RMR elevator motor schedule | Proposed | Pass | The ventfan scheule for <elevator:name> in the Proposed RMR is the same as the elevator motor schedule in the User RMR | elevator:ID elevator:name elevator:cab_ventfan_schedule elevator:cab_motor_schedule | 1 elevator _1 elevator_motor_schedule elevator_motor_schedule | 1 elevator _1 elevator_motor_schedule elevator_motor_schedule |  | One Story Template
16 | 6 | b | 16-6b | Proposed RMR elevator ventfan schedule is the same as the User RMR elevator ventfan schedule | Proposed RMR = User RMR | Rule 16-5 = true | No | Per elevator | Proposed RMR elevator ventfan schedule name is not the same as the User RMR elevator motor schedule | Proposed | Fail | The ventfan scheule for <elevator:name> in the Proposed RMR is not the same as the elevator motor schedule in the User RMR, confirm the same schedules are used. | elevator:ID elevator:name elevator:cab_ventfan_schedule elevator:cab_motor_schedule | 1 elevator _1 elevator_motor_schedule elevator_motor_schedule | 1 elevator _1 elevator_ventfan_schedule elevator_motor_schedule |  | One Story Template | alternatively if the schedule names are different the RCT could check the sameness of the two schedules.
16 | 7 | a | 16-7a | Proposed RMR elevator lighting schedule is the same as the User RMR elevator lighting schedule | Proposed RMR = User RMR | Rule 16-5 = true | No | Per elevator | Proposed RMR elevator lighting schedule name is the same as the User RMR elevator motor schedule | Proposed | Pass | The lighting scheule for <elevator:name> in the Proposed RMR is the same as the elevator motor schedule in the User RMR | elevator:ID elevator:name elevator:cab_lighting_schedule elevator:cab_motor_schedule | 1 elevator _1 elevator_motor_schedule elevator_motor_schedule | 1 elevator _1 elevator_motor_schedule elevator_motor_schedule |  | One Story Template
16 | 7 | b | 16-7b | Proposed RMR elevator lighting schedule is the same as the User RMR elevator lighting schedule | Proposed RMR = User RMR | Rule 16-5 = true | No | Per elevator | Proposed RMR elevator lighting schedule name is not the same as the User RMR elevator motor schedule | Proposed | Fail | The lighting scheule for <elevator:name> in the Proposed RMR is not the same as the elevator motor schedule in the User RMR, confirm the same schedules are used. | elevator:ID elevator:name elevator:cab_lighting_schedule elevator:cab_motor_schedule | 1 elevator _1 elevator_motor_schedule elevator_motor_schedule | 1 elevator _1 elevator_lighting_schedule elevator_motor_schedule |  | One Story Template | alternatively if the schedule names are different the RCT could check the sameness of the two schedules.
16 | 8 | a | 16-8a | Proposed RMR elevator lighting power is the same as the User RMR elevator lighting power | Proposed RMR = User RMR | Rule 16-5 = true | No | Per elevator | Proposed RMR elevator lighting power is the same as the User RMR. | Proposed | Pass | The lighting power for <elevator:name> in the Proposed RMR is the same as the User RMR | elevator:ID elevator:name elevator:cab_lighting_power | 1 elevator _1 100 | 1 elevator _1 100 |  | One Story Template
16 | 8 | b | 16-8b | Proposed RMR elevator lighting power is the same as the User RMR elevator lighting power | Proposed RMR = User RMR | Rule 16-5 = true | No | Per elevator | Proposed RMR elevator lighting power is not the same as the User RMR. | Proposed | Fail | The lighting power for <elevator:name> in the Proposed RMR is not the same as the User RMR | elevator:ID elevator:name elevator:cab_lighting_power | 1 elevator _1 100 | 1 elevator _1 200 |  | One Story Template | alternatively if the schedule names are different the RCT could check the sameness of the two schedules.
16 | 9 | a | 16-9a | Proposed RMR elevator motor power is the same as the User RMR elevator motor power | Proposed RMR = User RMR | Rule 16-5 = true | No | Per elevator | Proposed RMR elevator motor power is the same as the User RMR. | Proposed | Pass | The elevator motor power for <elevator:name> in the Proposed RMR is the same as the User RMR | elevator:ID elevator:name elevator:motor_power | 1 elevator _1 100 | 1 elevator _1 100 |  | One Story Template
16 | 9 | b | 16-9b | Proposed RMR elevator motor power is the same as the User RMR elevator motor power | Proposed RMR = User RMR | Rule 16-5 = true | No | Per elevator | Proposed RMR elevator motor power is not the same as the User RMR. | Proposed | Fail | The elevator motor power for <elevator:name> in the Proposed RMR is not the same as the User RMR | elevator:ID elevator:name elevator:motor_power | 1 elevator _1 100 | 1 elevator _1 200 |  | One Story Template | alternatively if the schedule names are different the RCT could check the sameness of the two schedules.
16 | 10 | a | 16-10a | Proposed RMR elevator ventfan power is the same as the User RMR elevator ventfan power | Proposed RMR = User RMR | Rule 16-5 = true | No | Per elevator | Proposed RMR elevator ventfan power is the same as the User RMR. | Proposed | Pass | The ventfan power for <elevator:name> in the Proposed RMR is the same as the User RMR | elevator:ID elevator:name elevator:cab_ventfan_power | 1 elevator _1 100 | 1 elevator _1 100 |  | One Story Template
16 | 10 | b | 16-10b | Proposed RMR elevator ventfan power is the same as the User RMR elevator ventfan power | Proposed RMR = User RMR | Rule 16-5 = true | No | Per elevator | Proposed RMR elevator ventfan power is not the same as the User RMR. | Proposed | Fail | The ventfan power for <elevator:name> in the Proposed RMR is not the same as the User RMR | elevator:ID elevator:name elevator:cab_ventfan_power | 1 elevator _1 100 | 1 elevator _1 200 |  | One Story Template | alternatively if the schedule names are different the RCT could check the sameness of the two schedules.
16 | 11 | a | 16-11a | Proposed RMR elevator motor schedule is the same as the User RMR elevator motor schedule | Proposed RMR = User RMR | Rule 16-5 = true | No | Per elevator | Proposed RMR elevator motor schedule name is the same as the User RMR elevator motor schedule | Proposed | Pass | The motor scheule for <elevator:name> in the Proposed RMR is the same as the elevator motor schedule in the User RMR | elevator:ID elevator:name elevator:cab_motor_schedule | 1 elevator _1 elevator1_motor_schedule | 1 elevator _1 elevator1_motor_schedule |  | One Story Template
16 | 11 | b | 16-11b | Proposed RMR elevator motor schedule is the same as the User RMR elevator motor schedule | Proposed RMR = User RMR | Rule 16-5 = true | No | Per elevator | Proposed RMR elevator motor schedule name is not the same as the User RMR elevator motor schedule | Proposed | Fail | The motor scheule for <elevator:name> in the Proposed RMR is not the same as the elevator motor schedule in the User RMR, confirm the same schedules are used. | elevator:ID elevator:name elevator:cab_motor_schedule | 1 elevator _1 elevator1_motor_schedule | 1 elevator _1 elevator4_motor_schedule |  | One Story Template | alternatively if the schedule names are different the RCT could check the sameness of the two schedules.
16 | 12 | a | 16-12a | User RMR elevator name is in the Baseline RMR | Baseline RMR = expected value | User elevator count > 0 | No | Per elevator | User RMR elevator name is in the Baseline RMR | Baseline | Pass | <elevator:name> in the User RMR has a corresponding elevator in the Baseline RMR | elevator:ID elevator:name elevator:ID elevator:name | 1 elevator _1 2 elevator _2 |  | 1 elevator _1 2 elevator _2 | One Story Template
16 | 12 | b | 16-12b | User RMR elevator name is in the Baseline RMR | Baseline RMR = expected value | User elevator count > 0 | No | Per elevator | User RMR elevator name is not in the Baseline RMR | Baseline | Fail | <elevator:name> in the User RMR does not have a corresponding elevator in the Baseline RMR. Confirm elevator names match and/or are modeled correctly. | elevator:ID elevator:name elevator:ID elevator:name | 1 elevator _1 2 elevator _2 |  | 1 elevator _1 2 elevator _4 | One Story Template
16 | 13 | a | 16-13a | Baseline RMR elevator ventfan power is 0.33W/cfm | Baseline RMR = expected value | Rule 16-12 = true | No | Per elevator | Baseline RMR elevator ventfan power is 0.33 W/cfm based on the User RMR airflow rate | Baseline | Pass | The ventfan power for <elevator:name> in the Base RMR is modeled correctly | elevator:ID elevator:name elevator:cab_ventfan_power elevator:cab_ventfan_flow | 1 elevator _1 100 400 |  | 1 elevator _1 132 400 | One Story Template
16 | 13 | b | 16-13b | Baseline RMR elevator ventfan power is 0.33W/cfm | Baseline RMR = expected value | Rule 16-12 = true | No | Per elevator | Baseline RMR elevator ventfan power is not 0.33 W/cfm based on the User RMR airflow rate | Baseline | Pass | The ventfan power for <elevator:name> in the Base RMR is not modeled correctly | elevator:ID elevator:name elevator:cab_ventfan_power elevator:cab_ventfan_flow | 1 elevator _1 100 400 |  | 1 elevator _1 100 400 | One Story Template
16 | 13 | c | 16-13c | Baseline RMR elevator ventfan power is 0.33W/cfm | Baseline RMR = expected value | Rule 16-12 = true | No | Per elevator | Baseline RMR elevator ventfan power is not 0.33 W/cfm based on the User RMR airflow rate | Baseline | Fail | The ventfan power for <elevator:name> in the Base RMR is not modeled correctly | elevator:ID elevator:name elevator:cab_ventfan_power elevator:cab_ventfan_flow | 1 elevator _1 100 400 |  | 1 elevator _1 99 300 | One Story Template
16 | 14 | a | 16-14a | Baseline RMR elevator ventfan schedule is continuous | Baseline RMR = expected value | Rule 16-12 = true | No | Per elevator | Baseline RMR elevator ventfan schedule operates continuously | Baseline | Pass | The ventfan scheule for <elevator:name> in the Baseline RMR operates continuously | elevator:ID elevator:name elevator:cab_ventfan_schedule_EFLH | 1 elevator _1 1500 |  | 1 elevator _1 8760 | One Story Template
16 | 14 | b | 16-14b | Baseline RMR elevator ventfan schedule is continuous | Baseline RMR = expected value | Rule 16-12 = true | No | Per elevator | Baseline RMR elevator ventfan schedule operates continuously | Baseline | Fail | The ventfan scheule for <elevator:name> in the Baseline RMR does not operate continuously | elevator:ID elevator:name elevator:cab_ventfan_schedule_EFLH | 1 elevator _1 1500 |  | 1 elevator _1 1500 | One Story Template | alternatively if the schedule names are different the RCT could check the sameness of the two schedules.
16 | 15 | a | 16-15a | Baseline RMR elevator lighting power is 3.14W/ft2 | Baseline RMR = expected value | Rule 16-12 = true | No | Per elevator | Baseline RMR elevator lighting power is 3.14 W/ft2 based on the User RMR airflow rate | Baseline | Pass | The lighting power for <elevator:name> in the Base RMR is modeled correctly | elevator:ID elevator:name elevator:cab_lighting_power elevator:cab_area | 1 elevator _1 100 100 |  | 1 elevator _1 314 100 | One Story Template
16 | 15 | b | 16-15b | Baseline RMR elevator lighting power is 3.14W/ft2 | Baseline RMR = expected value | Rule 16-12 = true | No | Per elevator | Baseline RMR elevator lighting power is not 3.14 W/ft2 based on the User RMR cab area | Baseline | Pass | The lighting power for <elevator:name> in the Base RMR is not modeled correctly | elevator:ID elevator:name elevator:cab_lighting_power elevator:cab_area | 1 elevator _1 100 100 |  | 1 elevator _1 100 100 | One Story Template
16 | 15 | c | 16-15c | Baseline RMR elevator lighting power is 3.14W/ft2 | Baseline RMR = expected value | Rule 16-12 = true | No | Per elevator | Baseline RMR elevator lighting power is not 3.14 W/ft2 based on the User RMR cab area | Baseline | Fail | The lighting power for <elevator:name> in the Base RMR is not modeled correctly | elevator:ID elevator:name elevator:cab_lighting_power elevator:cab_area | 1 elevator _1 100 100 |  | 1 elevator _1 392.5 125 | One Story Template
16 | 16 | a | 16-16a | Baseline RMR elevator lighting schedule is continuous | Baseline RMR = expected value | Rule 16-12 = true | No | Per elevator | Baseline RMR elevator lighting schedule operates continuously | Baseline | Pass | The lighting scheule for <elevator:name> in the Baseline RMR operates continuously | elevator:ID elevator:name elevator:cab_lighting_schedule_EFLH | 1 elevator _1 1500 |  | 1 elevator _1 8760 | One Story Template
16 | 16 | b | 16-16b | Baseline RMR elevator lighting schedule is continuous | Baseline RMR = expected value | Rule 16-12 = true | No | Per elevator | Baseline RMR elevator lighting schedule operates continuously | Baseline | Fail | The lighting scheule for <elevator:name> in the Baseline RMR does not operate continuously | elevator:ID elevator:name elevator:cab_lighting_schedule_EFLH | 1 elevator _1 1500 |  | 1 elevator _1 1500 | One Story Template | alternatively if the schedule names are different the RCT could check the sameness of the two schedules.
16 | 17 | a | 16-17a | Baseline RMR elevator motor schedule is the same as the User RMR elevator motor schedule | Baseline RMR = User RMR | Rule 16-12 = true | No | Per elevator | Baseline RMR elevator motor schedule name is the same as the User RMR elevator motor schedule | Baseline | Pass | The motor scheule for <elevator:name> in the Baseline RMR is the same as the elevator motor schedule in the User RMR | elevator:ID elevator:name elevator:cab_motor_schedule | 1 elevator _1 elevator1_motor_schedule |  | 1 elevator _1 elevator1_motor_schedule | One Story Template
16 | 17 | b | 16-17b | Baseline RMR elevator motor schedule is the same as the User RMR elevator motor schedule | Baseline RMR = User RMR | Rule 16-12 = true | No | Per elevator | Baseline RMR elevator motor schedule name is not the same as the User RMR elevator motor schedule | Baseline | Fail | The motor scheule for <elevator:name> in the Baseline RMR is not the same as the elevator motor schedule in the User RMR, confirm the same schedules are used. | elevator:ID elevator:name elevator:cab_motor_schedule | 1 elevator _1 elevator1_motor_schedule |  | 1 elevator _1 elevator4_motor_schedule | One Story Template | alternatively if the schedule names are different the RCT could check the sameness of the two schedules.
16 | 18 | a | 16-18a | Baseline RMR elevator motor power is correct | Baseline RMR = expected value | Rule 16-12 = true | No | Per elevator | Baseline RMR elevator motor power is calculated correctly for a Building less than or equal to 4 stories | Baseline | Pass | The elevator motor power for <elevator:name> in the Baseline RMR is calculated correctly | elevator:ID elevator:name elevator:motor_power elevator:cab_counterweight elevator:cab_weight elevator:design_load elevator:speed building:number_of_floors | 1 elevator _1 50 1000 500 2000 800 3 |  | 1 elevator _1 58.464 2000 1000 3000 800 3 | One Story Template |  | 62.6959 | 58463.9498
16 | 18 | b | 16-18b | Baseline RMR elevator motor power is correct | Baseline RMR = expected value | Rule 16-12 = true | No | Per elevator | Baseline RMR elevator motor power is not calculated correctly for a Building less than or equal to 4 stories | Baseline | Fail | The elevator motor power for <elevator:name> in the Baseline RMR is not calculated correctly | elevator:ID elevator:name elevator:motor_power elevator:cab_counterweight elevator:cab_weight elevator:design_load elevator:speed building:number_of_floors | 1 elevator _1 50 1000 500 2000 800 3 |  | 1 elevator _1 65 2000 1000 3000 800 3 | One Story Template | alternatively if the schedule names are different the RCT could check the sameness of the two schedules. | 62.6959 | 58463.9498
16 | 18 | c | 16-18c | Baseline RMR elevator motor power is correct | Baseline RMR = expected value | Rule 16-12 = true | No | Per elevator | Baseline RMR elevator motor power is calculated correctly for a Building greater than 4 stories | Baseline | Pass | The elevator motor power for <elevator:name> in the Baseline RMR is calculated correctly | elevator:ID elevator:name elevator:motor_power elevator:cab_counterweight elevator:cab_weight elevator:design_load elevator:speed building:number_of_floors | 1 elevator _1 80 1000 500 2000 1500 6 |  | 1 elevator _1 84.100 2000 1000 3000 1500 6 | One Story Template |  | 106.5341 | 84099.9278
16 | 18 | d | 16-18d | Baseline RMR elevator motor power is correct | Baseline RMR = expected value | Rule 16-12 = true | No | Per elevator | Baseline RMR elevator motor power is not calculated correctly for a Building greater than 4 stories | Baseline | Fail | The elevator motor power for <elevator:name> in the Baseline RMR is not calculated correctly | elevator:ID elevator:name elevator:motor_power elevator:cab_counterweight elevator:cab_weight elevator:design_load elevator:speed building:number_of_floors | 1 elevator _1 80 1000 500 2000 1500 6 |  | 1 elevator _1 80 1000 500 2000 1500 6 | One Story Template | alternatively if the schedule names are different the RCT could check the sameness of the two schedules.
16 | 19 | a | 16-19a | Proposed RMR elevator energy end use equals User RMR elevator end use | Proposed RMR = User RMR | None | No | Per Project | reported User RMR annual refrigeration electricity equals Proposed RMR | Proposed | Pass | Annual elevator energy reported in the User RMR is Equal to the Proposed RMR as expected. | project:elevator_energy_enduse | 15000 | 15000 |  | One Story Template | May require further interpretation of requirements. Does capacity ratio need to be the same if fluid-filled modeled? Also for Schema does data element require just capacity ratio or capacity and peak load?
16 | 19 | b | 16-19b | Proposed RMR elevator energy end use equals User RMR elevator end use | Proposed RMR = User RMR | None | No | Per Project | reported User RMR annual refrigeration electricity does not equal Proposed RMR | Proposed | Fail | Annual elevator energy reported in the User RMR is not equal to the Proposed RMR. This is unexpected and should be investigated. Energy use should be equal. | project:elevator_energy_enduse | 15000 | 10000 |  | One Story Template
16 | 20 | a | 16-20a | Baseline RMR elevator energy end use greater than User RMR elevator end use | Baseline RMR > User RMR | None | No | Per Project | reported User RMR annual refrigeration electricity is less than the Baseline RMR | Baseline | Pass | reported User RMR annual elevator electricity is less than the Baseline RMR as expected | project:elevator_energy_enduse | 15000 |  | 20000 | One Story Template
16 | 20 | b | 16-20b | Baseline RMR elevator energy end use greater than User RMR elevator end use | Baseline RMR > User RMR | None | No | Per Project | reported User RMR annual refrigeration electricity is equal to the Baseline RMR. | Baseline | Fail | reported User RMR annual elevator electricity is equal to the Baseline RMR. This is unexpected. Confirm elevator is correctly represented in the simulation. | project:elevator_energy_enduse | 15000 |  | 15000 | One Story Template
16 | 20 | b | 16-20b | Baseline RMR elevator energy end use greater than User RMR elevator end use | Baseline RMR > User RMR | None | No | Per Project | reported User RMR annual refrigeration electricity is more than the Baseline RMR. | Baseline | Fail | reported User RMR annual elevator electricity is more than the Baseline RMR. This is unexpected. Confirm elevator is correctly represented in the simulation. | project:elevator_energy_enduse | 15000 |  | 10000 | One Story Template
Note on S45: [Threaded comment] Your version of Excel allows you to read this threaded comment; however, any edits to it will get removed if the file is opened in a newer version of Excel. Learn more: https://go.microsoft.com/fwlink/?linkid=870924 Comment: Write clear statement, is this correct? (Y/N)