## Rules
App G Section ID | Rule ID | Rule Description | Applicable RMR | Rule Assertion | Rule Dependency (Triggers) | Data lookup required | Note | Complexity | Importance | Triggers
17 | 1 | Number of transformers modeled in User RMR and Baseline RMR are the same | Baseline | Baseline RMR = User RMR | none | No
17 | 2 | Number of transformers modeled in User RMR and Proposed RMR are the same | Proposed | Proposed RMR = User RMR | none | No
17 | 3 | User RMR refrigeration equipment name has corresponding name in Baseline RMR? | Baseline | Baseline RMR = expected value | Refrigeration count in User RMR >0 | No
17 | 4 | Baseline RMR refrigeration equipment volume/display_area = User RMR volume/display_area | Baseline | Baseline RMR = User RMR | Rule 17-3 = true | Yes | Requires lookup to detemine whether equipment_class uses volume or display area
17 | 5 | Baseline RMR refrigeration equipment energy per Table G3.10.1 or G3.10.2 | Baseline | Baseline RMR = expected value | Rule 17-3 = true | Yes
17 | 6 | Refrigeration equipment energy in Baseline RMR equals User RMR refrigeration equipment energy | Baseline | Baseline RMR = User RMR | Rule 17-3 = true | No
17 | 7 | User RMR refrigeration equipment name has corresponding name in Proposed RMR? | Proposed | Proposed RMR = expected value |  | No
17 | 8 | Refrigeration equipment energy in Proposed RMR equals User RMR refrigeration equipment energy | Proposed | Proposed RMR = User RMR | Rule 17-7 = true | No
17 | 9 | Proposed RMR refrigeration energy end use equals User RMR refrigeration end use | Proposed | Proposed RMR = User RMR |  | No
17 | 10 | Baseline RMR refrigeration energy end use greater than User RMR refrigeration end use | Baseline | Baseline RMR > User RMR |  | No

## Schema Data Elements
Data_Group | Attribute Names (variables needed for test) | Std 229 Schema Name | Description | Units | Type | Enumerations
refrigeration | ID |  | Unique ID assigned to each refrigeration equipment reported in an RMR | none | Number | integer>0
refrigeration | name |  | Refrigeration Equipment Name | none | Text String
refrigeration | type |  | Refrigeration equipment type |  | Text String | commercial_refrigeration, commercial_refrigerator_solid_door, commercial_refrigerator_transparent_door, commercial_freezer_solid_door, commercial_freezer_transparent_door, commercial_pulldown_refrigerator, commercial_refrigerator_freezer_solid_door, other
refrigeration | equipment_class |  | Equipment Class from ASHRAE 90.1 |  | string | values from Table G3.10.2
refrigeration | energy_per_day |  | Rated electrical energy use per day | kW | Number
refrigeration | case_volume |  | volume of a refrigerated case in cubic meters | m3 | Number
refrigeration | total_display_area |  | display area of a refrigerated case in square meters | m2 | Number
Project | refrigeration_energy_enduse |  | Annual refrigeration energy end use from simulation output | kwh | number
Note on D12: [Threaded comment] Your version of Excel allows you to read this threaded comment; however, any edits to it will get removed if the file is opened in a newer version of Excel. Learn more: https://go.microsoft.com/fwlink/?linkid=870924 Comment: Write clear statement, is this correct? (Y/N)

## Test Case Descriptions
App G Section ID | Rule ID | Test ID | Unique ID | Rule Description | Rule Assertion | Rule Dependency (Triggers) | Data lookup required | Test Scope | Test Description | RMR Tested | Expected Test Outcome | Test Outcome Text | Attribute Names (variables needed for test) | User RMR Value(s) | Proposed RMR Value(s) | Baseline RMR Value(s) | Test Case RMR Template | Note
Refrigeration
17 | 1 | a | 17-1a | Number of refrigeration equipment modeled in User RMR and Baseline RMR are the same | Baseline RMR = User RMR | none | No | Per project | refrigeration equipment count in Baseline RMR = User RMR | Baseline | Pass | The same number of refrigeration equipments are reported in both the Baseline and User RMR files | refrigeration:ID refrigeration:name refrigeration:ID refrigeration:name refrigeration:ID refrigeration:name | 1 Refrigeration_1 2 Refrigeration_2 3 Refrigeration_3 |  | 1 Refrigeration_1 2 Refrigeration_2 3 Refrigeration_3 | One Story Template
17 | 1 | b | 17-1b | Number of refrigeration equipment modeled in User RMR and Baseline RMR are the same | Baseline RMR = User RMR | none | No | Per project | refrigeration equipment count in Baseline RMR > User RMR | Baseline | Fail | The number of reported refrigeration equipment in the User RMR does not match the Baseline RMR | refrigeration:ID refrigeration:name refrigeration:ID refrigeration:name refrigeration:ID refrigeration:name | 1 Refrigeration_1 2 Refrigeration_2 3 Refrigeration_3 |  | 1 Refrigeration_1 2 Refrigeration_2 null(empty) null(empty) | One Story Template
17 | 1 | c | 17-1c | Number of refrigeration equipments modeled in User RMR and Baseline RMR are the same | Baseline RMR = User RMR | none | No | Per project | refrigeration equipment count in Baseline RMR < User RMR | Baseline | Fail | The number of reported refrigeration equipment in the User RMR does not match the Baseline RMR | refrigeration:ID refrigeration:name refrigeration:ID refrigeration:name refrigeration:ID refrigeration:name | 1 Refrigeration_1 2 Refrigeration_2 null(empty) null(empty) |  | 1 Refrigeration_1 2 Refrigeration_2 3 Refrigeration_3 | One Story Template
17 | 2 | a | 17-2a | Number of refrigeration equipments modeled in User RMR and Proposed RMR are the same | Proposed RMR = User RMR | none | No | Per project | refrigeration equipment count in Proposed RMR = User RMR | Proposed | Pass | The same number of refrigeration equipments are reported in both the Proposed and User RMR files | refrigeration:ID refrigeration:name refrigeration:ID refrigeration:name refrigeration:ID refrigeration:name | 1 Refrigeration_1 2 Refrigeration_2 3 Refrigeration_3 | 1 Refrigeration_1 2 Refrigeration_2 3 Refrigeration_3 |  | One Story Template
17 | 2 | b | 17-2b | Number of refrigeration equipments modeled in User RMR and Proposed RMR are the same | Proposed RMR = User RMR | none | No | Per project | refrigeration equipment count in Proposed RMR > User RMR | Proposed | Fail | The number of reported refrigeration equipment in the User RMR does not match the Proposed RMR | refrigeration:ID refrigeration:name refrigeration:ID refrigeration:name refrigeration:ID refrigeration:name | 1 Refrigeration_1 2 Refrigeration_2 3 Refrigeration_3 | 1 Refrigeration_1 2 Refrigeration_2 null(empty) null(empty) |  | One Story Template
17 | 2 | c | 17-2c | Number of refrigeration equipments modeled in User RMR and Proposed RMR are the same | Proposed RMR = User RMR | none | No | Per project | refrigeration equipment count in Proposed RMR < User RMR | Proposed | Fail | The number of reported refrigeration equipment in the User RMR does not match the Proposed RMR | refrigeration:ID refrigeration:name refrigeration:ID refrigeration:name refrigeration:ID refrigeration:name | 1 Refrigeration_1 2 Refrigeration_2 null(empty) null(empty) | 1 Refrigeration_1 2 Refrigeration_2 3 Refrigeration_3 |  | One Story Template
17 | 3 | a | 17-3a | User RMR refrigeration equipment name is in the Baseline RMR | Baseline RMR = expected value | User refrigeration equipment count > 0 | No | Per refrigeration equipment | User RMR refrigeration equipment name is in the Baseline RMR | Baseline | Pass | The Transfomer <xfrm_name> in the User RMR has a corresponding refrigeration equipment in the Baseline RMR | refrigeration:ID refrigeration:name refrigeration:ID refrigeration:name | 1 Refrigeration _1 2 Refrigeration _2 |  | 1 Refrigeration _1 2 Refrigeration _2 | One Story Template
17 | 3 | b | 17-3b | User RMR refrigeration equipment name is in the Baseline RMR | Baseline RMR = expected value | User refrigeration equipment count > 0 | No | Per refrigeration equipment | User RMR refrigeration equipment name is not in the Baseline RMR | Baseline | Fail | The Transfomer <xfrm_name> in the User RMR does not have a corresponding refrigeration equipment in the Baseline RMR. Confirm refrigeration equipment names match and/or are modeled correctly. | refrigeration:ID refrigeration:name refrigeration:ID refrigeration:name | 1 Refrigeration _1 2 Refrigeration _2 |  | 1 Refrigeration _1 2 Refrigeration _4 | One Story Template
17 | 4 | a | 17-4a | Baseline RMR refrigeration equipment volume/display_area = User RMR volume/display_area | Baseline RMR =User RMR | Rule 17-3 is true and the reported refrigeration_type is not "other" or "null" | Yes | Per refrigeration equipment | refrigeration equipment type is commercial refrigeration, equipment class is VOP.RC.M, test confirms that Baseline TDA is equal to User RMR TDA | Baseline | Pass | {refrigeration_name} display area in the Baseline RMR matches the display area in the User RMR. | refrigeration:name refrigeration:type refrigeration:equipment_class refrigeration:case_volume refrigeration:display_area | Refrigeration_1 commercial_refrigeration VOP.RC.M null("empty") 15 |  | Refrigeration_1 commercial_refrigeration VOP.RC.M null("empty") 15 | One Story Template
17 | 4 | b | 17-4b | Baseline RMR refrigeration equipment volume/display_area = User RMR volume/display_area | Baseline RMR =User RMR | Rule 17-3 is true and the reported refrigeration_type is not "other" or "null" | Yes | Per refrigeration equipment | refrigeration equipment type is commercial refrigeration, equipment class is VOP.RC.M, test confirms that Baseline TDA is not equal to User RMR TDA | Baseline | Fail | {refrigeration_name} display area in the Baseline RMR does not match the display area in the User RMR. | refrigeration:name refrigeration:type refrigeration:equipment_class refrigeration:case_volume refrigeration:display_area | Refrigeration_1 commercial_refrigeration VOP.RC.M null("empty") 15 |  | Refrigeration_1 commercial_refrigeration VOP.RC.M null("empty") 18 | One Story Template
17 | 4 | c | 17-4c | Baseline RMR refrigeration equipment volume/display_area = User RMR volume/display_area | Baseline RMR =User RMR | Rule 17-3 is true and the reported refrigeration_type is not "other" or "null" | Yes | Per refrigeration equipment | refrigeration equipment type is commercial refrigeration, equipment class is VOP.RC.M, test confirms that Baseline TDA is not reported therfore test fails | Baseline | Fail | {refrigeration_name} display area in the Baseline RMR is not reported so verification test has failed. Manual verification required to confirm Baseline volume same as in User RMR. | refrigeration:name refrigeration:type refrigeration:equipment_class refrigeration:case_volume refrigeration:display_area | Refrigeration_1 commercial_refrigeration VOP.RC.M null("empty") 15 |  | Refrigeration_1 commercial_refrigeration VOP.RC.M null("empty") null("empty")
17 | 4 | d | 17-4d | Baseline RMR refrigeration equipment volume/display_area = User RMR volume/display_area | Baseline RMR =User RMR | Rule 17-3 is true and the reported refrigeration_type is not "other" or "null" | Yes | Per refrigeration equipment | refrigeration equipment type is commercial refrigeration, equipment class is VCS.RC.M, test confirms that Baseline Volume is equal to User RMR Volume | Baseline | Pass | {refrigeration_name} case volume in the Baseline RMR matches the case volume in the User RMR. | refrigeration:name refrigeration:type refrigeration:equipment_class refrigeration:case_volume refrigeration:display_area | Refrigeration_1 commercial_refrigeration VCS.RC.M 15 null ("empty") |  | Refrigeration_1 commercial_refrigeration VCS.RC.M 15 null ("empty") | One Story Template
17 | 4 | e | 17-4e | Baseline RMR refrigeration equipment volume/display_area = User RMR volume/display_area | Baseline RMR =User RMR | Rule 17-3 is true and the reported refrigeration_type is not "other" or "null" | Yes | Per refrigeration equipment | refrigeration equipment type is commercial refrigeration, equipment class is VCS.RC.M, test confirms that Baseline Volume is not equal to User RMR Volume | Baseline | Fail | {refrigeration_name} case volume in the Baseline RMR does not match the case volume in the User RMR. | refrigeration:name refrigeration:type refrigeration:equipment_class refrigeration:case_volume refrigeration:display_area | Refrigeration_1 commercial_refrigeration VCS.RC.M 15 null ("empty") |  | Refrigeration_1 commercial_refrigeration VCS.RC.M 20 null ("empty") | One Story Template
17 | 4 | f | 17-4f | Baseline RMR refrigeration equipment volume/display_area = User RMR volume/display_area | Baseline RMR =User RMR | Rule 17-3 is true and the reported refrigeration_type is not "other" or "null" | Yes | Per refrigeration equipment | refrigeration equipment type is commercial refrigeration, equipment class is VCS.RC.M, test confirms that Baseline Volume is not reported therefore test fails | Baseline | Fail | {refrigeration_name} case volume in the Baseline RMR is not reported so verification test has failed. Manual verification required to confirm Baseline volume same as in User RMR. | refrigeration:name refrigeration:type refrigeration:equipment_class refrigeration:case_volume refrigeration:display_area | Refrigeration_1 commercial_refrigeration VCS.RC.M 15 null ("empty") |  | Refrigeration_1 commercial_refrigeration VCS.RC.M null ("empty") null ("empty")
17 | 4 | g | 17-4g | Baseline RMR refrigeration equipment volume/display_area = User RMR volume/display_area | Baseline RMR =User RMR | Rule 17-3 is true and the reported refrigeration_type is not "other" or "null" | Yes | Per refrigeration equipment | refrigeration equipment type is commercial refrigerator with solid doors, test confirms that Baseline Volume is equal to User RMR Volume | Baseline | Pass | {refrigeration_name} case volume in the Baseline RMR matches the case volume in the User RMR. | refrigeration:name refrigeration:type refrigeration:equipment_class refrigeration:case_volume refrigeration:display_area | Refrigerator_1 commercial_refrigerator_solid_door null ("empty") 15 null ("empty") |  | Refrigerator_1 commercial_refrigerator_solid_door null ("empty") 15 null ("empty") | One Story Template
17 | 4 | h | 17-4h | Baseline RMR refrigeration equipment volume/display_area = User RMR volume/display_area | Baseline RMR =User RMR | Rule 17-3 is true and the reported refrigeration_type is not "other" or "null" | Yes | Per refrigeration equipment | refrigeration equipment type is commercial refrigerator with solid doors, test confirms that Baseline Volume is not equal to User RMR Volume | Baseline | Fail | {refrigeration_name} case volume in the Baseline RMR does not match the case volume in the User RMR. | refrigeration:name refrigeration:type refrigeration:equipment_class refrigeration:case_volume refrigeration:display_area | Refrigerator_1 commercial_refrigerator_solid_door null ("empty") 15 null ("empty") |  | Refrigerator_1 commercial_refrigerator_solid_door null ("empty") 20 null ("empty") | One Story Template
17 | 4 | i | 17-4i | Baseline RMR refrigeration equipment volume/display_area = User RMR volume/display_area | Baseline RMR =User RMR | Rule 17-3 is true and the reported refrigeration_type is not "other" or "null" | Yes | Per refrigeration equipment | refrigeration equipment type is commercial refrigerator with solid doors, test confirms that Baseline Volume is not re[ported therefore test fails | Baseline | Fail | {refrigeration_name} case volume in the Baseline RMR is not reported so verification test has failed. Manual verification required to confirm Baseline volume same as in User RMR. | refrigeration:name refrigeration:type refrigeration:equipment_class refrigeration:case_volume refrigeration:display_area | Refrigerator_1 commercial_refrigerator_solid_door null ("empty") 15 null ("empty") |  | Refrigerator_1 commercial_refrigerator_solid_door null ("empty") null ("empty") null ("empty")
17 | 5 | a | 17-5a | Baseline RMR refrigeration equipment energy per Table G3.10.1 or G3.10.2 | Baseline RMR =Expected Value | Rule 17-3 is true and the reported refrigeration_type is not "other" or "null" | Yes | Per refrigeration equipment | refrigeration equipment type is commercial refrigeration, equipment class is VOP.RC.M, TDA = 15, test confirms that Baseline energy per day is reported correctly | Baseline | Pass | {refrigeration_name} energy per day in the Baseline RMR was calculated correctly | refrigeration:name refrigeration:type refrigeration:equipment_class refrigeration:case_volume refrigeration:display_area refrigeration:energy_per_day |  |  | Refrigeration_1 commercial_refrigeration VOP.RC.M null("empty") 15 19.22 | One Story Template
17 | 5 | b | 17-5b | Baseline RMR refrigeration equipment energy per Table G3.10.1 or G3.10.2 | Baseline RMR =Expected Value | Rule 17-3 is true and the reported refrigeration_type is not "other" or "null" | Yes | Per refrigeration equipment | refrigeration equipment type is commercial refrigeration, equipment class is VOP.RC.M, TDA = 15, test confirms that Baseline energy per day is not reported correctly | Baseline | Fail | {refrigeration_name} energy per day in the Baseline RMR was not calculated correctly. | refrigeration:name refrigeration:type refrigeration:equipment_class refrigeration:case_volume refrigeration:display_area refrigeration:energy_per_day |  |  | Refrigeration_1 commercial_refrigeration VOP.RC.M null("empty") 15 49.45 | One Story Template | expected value 19.22
17 | 5 | c | 17-5c | Baseline RMR refrigeration equipment energy per Table G3.10.1 or G3.10.2 | Baseline RMR =Expected Value | Rule 17-3 is true and the reported refrigeration_type is not "other" or "null" | Yes | Per refrigeration equipment | refrigeration equipment type is commercial refrigeration, equipment class is VOP.RC.M, test confirms that Baseline energy per day is not reported therfore test fails | Baseline | Fail | {refrigeration_name} energy per day in the Baseline RMR is not reported so verification test has failed. Manual verification required to confirm Baseline energy correctly calculated. | refrigeration:name refrigeration:type refrigeration:equipment_class refrigeration:case_volume refrigeration:display_area refrigeration:energy_per_day |  |  | Refrigeration_1 commercial_refrigeration VOP.RC.M null("empty") 15 null ("empty")
17 | 5 | d | 17-5d | Baseline RMR refrigeration equipment energy per Table G3.10.1 or G3.10.2 | Baseline RMR =Expected Value | Rule 17-3 is true and the reported refrigeration_type is not "other" or "null" | Yes | Per refrigeration equipment | refrigeration equipment type is commercial refrigeration, equipment class is VCS.RC.M, test confirms that Baseline energy per day is calculated correctly | Baseline | Pass | {refrigeration_name} energy per day in the Baseline RMR was calculated correctly | refrigeration:name refrigeration:type refrigeration:equipment_class refrigeration:case_volume refrigeration:display_area refrigeration:energy_per_day |  |  | Refrigeration_1 commercial_refrigeration VCS.RC.M 15 null ("empty") 2.66 | One Story Template
17 | 5 | e | 17-5e | Baseline RMR refrigeration equipment energy per Table G3.10.1 or G3.10.2 | Baseline RMR =Expected Value | Rule 17-3 is true and the reported refrigeration_type is not "other" or "null" | Yes | Per refrigeration equipment | refrigeration equipment type is commercial refrigeration, equipment class is VCS.RC.M, test confirms that Baseline energy per day is not calculated correctly | Baseline | Fail | {refrigeration_name} energy per day in the Baseline RMR was not calculated correctly. | refrigeration:name refrigeration:type refrigeration:equipment_class refrigeration:case_volume refrigeration:display_area refrigeration:energy_per_day |  |  | Refrigeration_1 commercial_refrigeration VCS.RC.M 15 null ("empty") 5.49 | One Story Template
17 | 5 | f | 17-5f | Baseline RMR refrigeration equipment energy per Table G3.10.1 or G3.10.2 | Baseline RMR =Expected Value | Rule 17-3 is true and the reported refrigeration_type is not "other" or "null" | Yes | Per refrigeration equipment | refrigeration equipment type is commercial refrigeration, equipment class is VCS.RC.M, test confirms that Baseline test confirms that Baseline energy per day is not reported therfore test fails | Baseline | Fail | {refrigeration_name} energy per day in the Baseline RMR is not reported so verification test has failed. Manual verification required to confirm Baseline energy correctly calculated. | refrigeration:name refrigeration:type refrigeration:equipment_class refrigeration:case_volume refrigeration:display_area refrigeration:energy_per_day |  |  | Refrigeration_1 commercial_refrigeration VCS.RC.M 15 null ("empty") null ("empty")
17 | 5 | g | 17-5g | Baseline RMR refrigeration equipment energy per Table G3.10.1 or G3.10.2 | Baseline RMR =Expected Value | Rule 17-3 is true and the reported refrigeration_type is not "other" or "null" | Yes | Per refrigeration equipment | refrigeration equipment type is commercial refrigerator with solid doors, test confirms that Baseline Volume is equal to User RMR Volume | Baseline | Pass | {refrigeration_name} energy per day in the Baseline RMR was calculated correctly | refrigeration:name refrigeration:type refrigeration:equipment_class refrigeration:case_volume refrigeration:display_area refrigeration:energy_per_day |  |  | Refrigerator_1 commercial_refrigerator_solid_door null ("empty") 15 null ("empty") 4.635 | One Story Template | 4.635
17 | 5 | h | 17-5h | Baseline RMR refrigeration equipment energy per Table G3.10.1 or G3.10.2 | Baseline RMR =Expected Value | Rule 17-3 is true and the reported refrigeration_type is not "other" or "null" | Yes | Per refrigeration equipment | refrigeration equipment type is commercial refrigerator with solid doors, test confirms that Baseline Volume is not equal to User RMR Volume | Baseline | Fail | {refrigeration_name} energy per day in the Baseline RMR was not calculated correctly. | refrigeration:name refrigeration:type refrigeration:equipment_class refrigeration:case_volume refrigeration:display_area refrigeration:energy_per_day |  |  | Refrigerator_1 commercial_refrigerator_solid_door null ("empty") 15 null ("empty") 7.350 | One Story Template | 7.35
17 | 5 | i | 17-5i | Baseline RMR refrigeration equipment energy per Table G3.10.1 or G3.10.2 | Baseline RMR =Expected Value | Rule 17-3 is true and the reported refrigeration_type is not "other" or "null" | Yes | Per refrigeration equipment | refrigeration equipment type is commercial refrigerator with solid doors, test confirms that Baseline Volume is not re[ported therefore test fails | Baseline | Fail | {refrigeration_name} energy per day in the Baseline RMR is not reported so verification test has failed. Manual verification required to confirm Baseline energy correctly calculated. | refrigeration:name refrigeration:type refrigeration:equipment_class refrigeration:case_volume refrigeration:display_area refrigeration:energy_per_day |  |  | Refrigerator_1 commercial_refrigerator_solid_door null ("empty") 15 null ("empty") null ("empty")
17 | 6 | a | 17-6a | Refrigeration equipment energy in Baseline RMR equals User RMR refrigeration equipment energy | Baseline RMR = User RMR | Rule 17-3 is true and the reported refrigeration_type is "other" or "null" | No | Per refirgeration equipment | refrigeration equipment modeled in the Baseline RMR has the same energy per day as the User RMR | Baseline | Pass | {refrigeration_Name}has the same energy per day in the Baseline RMR and the User RMR as required. | refrigeration:name refrigeration:type refrigeration:energy_per_day | Refrigeration_1 other 7.35 |  | Refrigeration_1 other 7.35 | One Story Template
17 | 6 | b | 17-6b | Refrigeration equipment energy in Baseline RMR equals User RMR refrigeration equipment energy | Baseline RMR = User RMR | Rule 17-3 is true and the reported refrigeration_type is "other" or "null" | No | Per refirgeration equipment | refrigeration equipment modeled in the Baseline RMR has different energy per day than the User RMR | Baseline | Fail | {refrigeration_Name} does not hav the same energy per day in the Baseline RMR and the User RMR as required. | refrigeration:name refrigeration:type refrigeration:energy_per_day | Refrigeration_1 other 7.35 |  | Refrigeration_1 other 4.635 | One Story Template
17 | 6 | c | 17-6c | Refrigeration equipment energy in Baseline RMR equals User RMR refrigeration equipment energy | Baseline RMR = User RMR | Rule 17-3 is true and the reported refrigeration_type is "other" or "null" | No | Per refirgeration equipment | refrigeration equipment modeled in the Baseline RMR has the same energy per day as the User RMR | Baseline | Pass | {refrigeration_Name}has the same energy per day in the Baseline RMR and the User RMR as required. | refrigeration:name refrigeration:type refrigeration:energy_per_day | Refrigeration_1 null("empty") 7.35 |  | Refrigeration_1 null("empty") 7.35 | One Story Template
17 | 6 | d | 17-6d | Refrigeration equipment energy in Baseline RMR equals User RMR refrigeration equipment energy | Baseline RMR = User RMR | Rule 17-3 is true and the reported refrigeration_type is "other" or "null" | No | Per refirgeration equipment | refrigeration equipment modeled in the Baseline RMR has different energy per day than the User RMR | Baseline | Fail | {refrigeration_Name} does not hav the same energy per day in the Baseline RMR and the User RMR as required. | refrigeration:name refrigeration:type refrigeration:energy_per_day | Refrigeration_1 null("empty") 7.35 |  | Refrigeration_1 null("empty") 4.635 | One Story Template
17 | 7 | a | 17-7a | User RMR refrigeration equipment name is in the Proposed RMR | Proposed RMR = expected value | User refrigeration equipment count > 0 | No | Per refrigeration equipment | User RMR refrigeration equipment name is in the Proposed RMR | Proposed | Pass | The Transfomer <xfrm_name> in the User RMR has a corresponding refrigeration equipment in the Proposed RMR | refrigeration:ID refrigeration:name refrigeration:ID refrigeration:name | 1 Refrigeration _1 2 Refrigeration _2 | 1 Refrigeration _1 2 Refrigeration _2 |  | One Story Template
17 | 7 | b | 17-7b | User RMR refrigeration equipment name is in the Proposed RMR | Proposed RMR = expected value | User refrigeration equipment count > 0 | No | Per refrigeration equipment | User RMR refrigeration equipment name is not in the Proposed RMR | Proposed | Fail | The Transfomer <xfrm_name> in the User RMR does not have a corresponding refrigeration equipment in the Proposed RMR. Confirm refrigeration equipment names match and/or are modeled correctly. | refrigeration:ID refrigeration:name refrigeration:ID refrigeration:name | 1 Refrigeration _1 2 Refrigeration _2 | 1 Refrigeration _1 2 Refrigeration _4 |  | One Story Template
17 | 8 | a | 17-8a | Refrigeration equipment energy in Proposed RMR equals User RMR refrigeration equipment energy | Proposed RMR = User RMR | Rule 17-7 is true | No | Per refirgeration equipment | refrigeration equipment modeled in the Prroposed RMR has the same energy per day as the User RMR | Proposed | Pass | {refrigeration_Name}has the same energy per day in the Proposed RMR and the User RMR as required. | refrigeration:name refrigeration:type refrigeration:energy_per_day | Refrigeration_1 other 7.35 | Refrigeration_1 other 7.35 |  | One Story Template
17 | 8 | b | 17-8b | Refrigeration equipment energy in Proposed RMR equals User RMR refrigeration equipment energy | Proposed RMR = User RMR | Rule 17-7 is true | No | Per refirgeration equipment | refrigeration equipment modeled in the Proposed RMR has different energy per day than the User RMR | Proposed | Fail | {refrigeration_Name} does not hav the same energy per day in the Proposed RMR and the User RMR as required. | refrigeration:name refrigeration:type refrigeration:energy_per_day | Refrigeration_1 other 7.35 | Refrigeration_1 other 4.635 |  | One Story Template
17 | 9 | a | 17-9a | Proposed RMR refrigeration energy end use equals User RMR refrigeration end use | Proposed RMR = User RMR | None | No | Per Project | reported User RMR annual refrigeration electricity equals Proposed RMR | Proposed | Pass | Annual Refrigeration energy reported in the User RMR is Equal to the Proposed RMR as expected. | project:refrigeration_energy_enduse | 15000 | 15000 |  | One Story Template | May require further interpretation of requirements. Does capacity ratio need to be the same if fluid-filled modeled? Also for Schema does data element require just capacity ratio or capacity and peak load?
17 | 9 | b | 17-9b | Proposed RMR refrigeration energy end use equals User RMR refrigeration end use | Proposed RMR = User RMR | None | No | Per Project | reported User RMR annual refrigeration electricity does not equal Proposed RMR | Proposed | Fail | Annual Refrigeration energy reported in the User RMR is not equal to the Proposed RMR. This is unexpected and should be investigated. Energy use should be equal. | project:refrigeration_energy_enduse | 15000 | 10000 |  | One Story Template
17 | 10 | a | 17-10a | Baseline RMR refrigeration energy end use greater than User RMR refrigeration end use | Baseline RMR > User RMR | None | No | Per Project | reported User RMR annual refrigeration electricity is less than the Baseline RMR | Baseline | Pass | reported User RMR annual refrigeration electricity is less than the Baseline RMR as expected | project:refrigeration_energy_enduse | 15000 |  | 20000 | One Story Template
17 | 10 | b | 17-10b | Baseline RMR refrigeration energy end use greater than User RMR refrigeration end use | Baseline RMR > User RMR | None | No | Per Project | reported User RMR annual refrigeration electricity is equal to the Baseline RMR. | Baseline | Fail | reported User RMR annual refrigeration electricity is equal to the Baseline RMR. This is unexpected. Confirm refrigeration is correctly represented in the simulation. | project:refrigeration_energy_enduse | 15000 |  | 15000 | One Story Template
17 | 10 | b | 17-10b | Baseline RMR refrigeration energy end use greater than User RMR refrigeration end use | Baseline RMR > User RMR | None | No | Per Project | reported User RMR annual refrigeration electricity is more than the Baseline RMR. | Baseline | Fail | reported User RMR annual refrigeration electricity is more than the Baseline RMR. This is unexpected. Confirm refrigeration is correctly represented in the simulation. | project:refrigeration_energy_enduse | 15000 |  | 10000 | One Story Template
Note on S37: [Threaded comment] Your version of Excel allows you to read this threaded comment; however, any edits to it will get removed if the file is opened in a newer version of Excel. Learn more: https://go.microsoft.com/fwlink/?linkid=870924 Comment: Write clear statement, is this correct? (Y/N)