## Rules
App G Section ID | Rule ID | Rule Description | Applicable RMR | Rule Assertion | Rule Dependency (Triggers) | Data lookup required | Note | Complexity | Importance | Triggers
15 | 1 | Number of transformers modeled in User RMR and Baseline RMR are the same | Baseline | Baseline RMR = User RMR | none | No
15 | 2 | Number of transformers modeled in User RMR and Proposed RMR are the same | Proposed | Proposed RMR = User RMR | none | No
15 | 3 | User RMR transformer Name in Proposed RMR? | Proposed | Proposed RMR = expected value ? | User RMR Transformer Count > 0 | No
15 | 4 | User RMR transformer Name in Baseline RMR? | Baseline | Baseline RMR = expected value | User RMR Transformer Count > 0 | No
15 | 5 | Transformer efficiency reported in Baseline RMR equals Table 8.4.4 | Baseline | Baseline RMR = expected value | Rule 15-3 = true and xfrm_type = drytype and xfrm_efficiency in User RMR is greater than Table 8.4.4 | Yes
15 | 6 | Transformer efficiency reported in User RMR equals Table 8.4.4 | User | User RMR = expected value | Rule 15-3 = true and xfrm_type = drytype and xfrm_efficiency in User RMR is greater than Table 8.4.4 | Yes
15 | 7 | Transformer Efficiency reported in Baseline RMR equals User RMR | Baseline | Baseline RMR = User RMR | Rule 15-3 = true and (xfrm_type <> drytype or (xfrm_eff <= Table 8.4.4 and xfrm_type = drytype)) | No
15 | 8 | Transformer Efficiency reported in Proposed RMR equals User RMR | Proposed | Proposed RMR = User RMR | Rule 15-3 = true | No
15 | 9 | Transformer Capcity Ratio reported in Baseline RMR equals User RMR | Baseline | Baseline RMR = User RMR | Rule 15-4 = true | No | May require further interpretation of requirements. Does capacity ratio need to be the same if fluid-filled modeled? Also for Schema does data element require just capacity ratio or capacity and peak load?
15 | 10 | Transformer Capcity Ratio reported in Proposed RMR equals User RMR | Proposed | Proposed RMR = User RMR | Rule 15-3 = true | No
Note on H11: [Threaded comment] Your version of Excel allows you to read this threaded comment; however, any edits to it will get removed if the file is opened in a newer version of Excel. Learn more: https://go.microsoft.com/fwlink/?linkid=870924 Comment: Write clear statement, is this correct? (Y/N)

## Schema Data Elements
Data_Group | Attribute Names (variables needed for test) | Std 229 Schema Name | Description | Units | Type | Enumerations
xfrm | ID |  | Unique ID assigned to each transromer reported in an RMR | none | Number | integer>0
xfrm | name |  | Transformer Name | none | Text String
xfrm | type |  | The type of transformer | none | Value List | Drytype, Fluid-filled, Other
xfrm | phase |  | The number of electrical phases | none | Value List | single, three
xfrm | eff |  | Transformer efficiency | none | Percentage
xfrm | capacity |  | Rated Capacity of the Transformer | kVa | Number
xfrm | peak_load |  | Annual Peak electric load on the transformer | kW | Number
xfrm | capacity_ratio |  | Annual Peak electric load of the transformer divided by the capacity | none | Number
Note on D14: [Threaded comment] Your version of Excel allows you to read this threaded comment; however, any edits to it will get removed if the file is opened in a newer version of Excel. Learn more: https://go.microsoft.com/fwlink/?linkid=870924 Comment: Write clear statement, is this correct? (Y/N)

## Test Case Descriptions
App G Section ID | Rule ID | Test ID | Unique ID | Rule Description | Rule Assertion | Rule Dependency (Triggers) | Data lookup required | Test Scope | Test Description | RMR Tested | Expected Test Outcome | Test Outcome Text | Attribute Names (variables needed for test) | User RMR Value(s) | Proposed RMR Value(s) | Baseline RMR Value(s) | Test Case RMR Template | Note
DISTRIBUTION TRANSFORMERS
15 | 1 | a | 15-1a | Number of transformers modeled in User RMR and Baseline RMR are the same | Baseline RMR = User RMR | none | No | Per project | Transformer count in Baseline RMR = User RMR | Baseline | Pass | The same number of transformers are reported in both the Baseline and User RMR files | xfrm:ID xfrm:name xfrm:ID xfrm:name xfrm:ID xfrm:name | 1 Transformer_1 2 Transformer_2 3 Transformer_3 |  | 1 Transformer_1 2 Transformer_2 3 Transformer_3 | One Story Template
15 | 1 | b | 15-1b | Number of transformers modeled in User RMR and Baseline RMR are the same | Baseline RMR = User RMR | none | No | Per project | Transformer count in Baseline RMR > User RMR | Baseline | Fail | The number of reported transfomers in the User RMR does not match the Baseline RMR | xfrm:ID xfrm:name xfrm:ID xfrm:name xfrm:ID xfrm:name | 1 Transformer_1 2 Transformer_2 3 Transformer_3 |  | 1 Transformer_1 2 Transformer_2 null(empty) null(empty) | One Story Template
15 | 1 | c | 15-1c | Number of transformers modeled in User RMR and Baseline RMR are the same | Baseline RMR = User RMR | none | No | Per project | Transformer count in Baseline RMR < User RMR | Baseline | Fail | The number of reported transfomers in the User RMR does not match the Baseline RMR | xfrm:ID xfrm:name xfrm:ID xfrm:name xfrm:ID xfrm:name | 1 Transformer_1 2 Transformer_2 null(empty) null(empty) |  | 1 Transformer_1 2 Transformer_2 3 Transformer_3 | One Story Template
15 | 2 | a | 15-2a | Number of transformers modeled in User RMR and Proposed RMR are the same | Proposed RMR = User RMR | none | No | Per project | Transformer count in Proposed RMR = User RMR | Proposed | Pass | The same number of transformers are reported in both the Proposed and User RMR files | xfrm:ID xfrm:name xfrm:ID xfrm:name xfrm:ID xfrm:name | 1 Transformer_1 2 Transformer_2 3 Transformer_3 | 1 Transformer_1 2 Transformer_2 3 Transformer_3 |  | One Story Template
15 | 2 | b | 15-2b | Number of transformers modeled in User RMR and Proposed RMR are the same | Proposed RMR = User RMR | none | No | Per project | Transformer count in Proposed RMR > User RMR | Proposed | Fail | The number of reported transfomers in the User RMR does not match the Proposed RMR | xfrm:ID xfrm:name xfrm:ID xfrm:name xfrm:ID xfrm:name | 1 Transformer_1 2 Transformer_2 3 Transformer_3 | 1 Transformer_1 2 Transformer_2 null(empty) null(empty) |  | One Story Template
15 | 2 | c | 15-2c | Number of transformers modeled in User RMR and Proposed RMR are the same | Proposed RMR = User RMR | none | No | Per project | Transformer count in Proposed RMR < User RMR | Proposed | Fail | The number of reported transfomers in the User RMR does not match the Proposed RMR | xfrm:ID xfrm:name xfrm:ID xfrm:name xfrm:ID xfrm:name | 1 Transformer_1 2 Transformer_2 null(empty) null(empty) | 1 Transformer_1 2 Transformer_2 3 Transformer_3 |  | One Story Template
15 | 3 | a | 15-3a | User RMR transformer name is in the Proposed RMR | Proposed RMR = expected value | User transformer count > 0 | No | Per transformer | User RMR transformer name is in the Proposed RMR | Proposed | Pass | The Transfomer <xfrm_name> in the User RMR has a corresponding transformer in the Proposed RMR | xfrm:ID xfrm:name xfrm:ID xfrm:name | 1 Transformer_1 2 Transformer_2 | 1 Transformer_1 2 Transformer_2 |  | One Story Template
15 | 3 | b | 15-3b | User RMR transformer name is in the Proposed RMR | Proposed RMR = expected value | User transformer count > 0 | No | Per transformer | User RMR transformer name is not in the Proposed RMR | Proposed | Fail | The Transfomer <xfrm_name> in the User RMR does not have a corresponding transformer in the Proposed RMR. Confirm transformer names match and/or are modeled correctly. | xfrm:ID xfrm:name xfrm:ID xfrm:name | 1 Transformer_1 2 Transformer_2 | 1 Transformer_1 2 Transformer_4 |  | One Story Template
15 | 4 | a | 15-4a | User RMR transformer name is in the Baseline RMR | Baseline RMR = expected value | User transformer count > 0 | No | Per transformer | User RMR transformer name is in the Baseline RMR | Baseline | Pass | The Transfomer <xfrm_name> in the User RMR has a corresponding transformer in the Baseline RMR | xfrm:ID xfrm:name xfrm:ID xfrm:name | 1 Transformer_1 2 Transformer_2 |  | 1 Transformer_1 2 Transformer_2 | One Story Template
15 | 4 | b | 15-4b | User RMR transformer name is in the Baseline RMR | Baseline RMR = expected value | User transformer count > 0 | No | Per transformer | User RMR transformer name is not in the Baseline RMR | Baseline | Fail | The Transfomer <xfrm_name> in the User RMR does not have a corresponding transformer in the Baseline RMR. Confirm transformer names match and/or are modeled correctly. | xfrm:ID xfrm:name xfrm:ID xfrm:name | 1 Transformer_1 2 Transformer_2 |  | 1 Transformer_1 2 Transformer_4 | One Story Template
15 | 5 | a | 15-5a | Transformer efficiency reported in Baseline RMR equals Table 8.4.4 | Baseline RMR = expected value | xfrm_modeled = true and xfrm_type = drytype and xfrm_efficiency in User RMR is greater than Table 8.4.4 | Yes | Per transformer | Dry Single-Phase transformer modeled in the User Model whose efficiency is > than Table 8.4.4. Baseline RMR equals Table 8.4.4 | Baseline | Pass | {Transformer_Name} is drytype, and efficiency exceeds Table 8.4.4 in User RMR, efficiency in Baseline RMR matches Table 8.4.4 | xfrm:name xfrm:type xfrm:phase xfrm:capacity xfrm:eff | Transformer_1 Drytype Single-Phase 25 99% |  | Transformer_1 Drytype Single-Phase 25 98% | One Story Template
15 | 5 | b | 15-5b | Transformer efficiency reported in Baseline RMR equals Table 8.4.4 | Baseline RMR = expected value | xfrm_modeled = true and xfrm_type = drytype and xfrm_efficiency in User RMR is greater than Table 8.4.4 | Yes | Per transformer | Dry Single-Phase transformer modeled in the User Model whose efficiency is > than Table 8.4.4. Baseline RMR does not equal Table 8.4.4 | Baseline | Fail | {Transformer_Name} is drytype and efficiency exceeds Table 8.4.4 in User RMR, efficiency in Baseline RMR does not match Table 8.4.4 | xfrm:name xfrm:type xfrm:phase xfrm:capacity xfrm:eff | Transformer_1 Drytype Single-Phase 25 99% |  | Transformer_1 Drytype Single-Phase 25 99% | One Story Template
15 | 5 | c | 15-5c | Transformer efficiency reported in Baseline RMR equals Table 8.4.4 | Baseline RMR = expected value | xfrm_modeled = true and xfrm_type = drytype and xfrm_efficiency in User RMR is greater than Table 8.4.4 | Yes | Per transformer | Dry Three-Phase transformer modeled in the User Model whose efficiency is > than Table 8.4.4. Baseline RMR matches Table 8.4.4 | Baseline | Pass | {Transformer_Name} is drytype, and efficiency exceeds Table 8.4.4 in User RMR, efficiency in Baseline RMR matches Table 8.4.4 | xfrm:name xfrm:type xfrm:phase xfrm:capacity xfrm:eff | Transformer_1 Drytype Three-Phase 25 99% |  | Transformer_1 Drytype Three-Phase 25 98.3% | One Story Template
15 | 5 | d | 15-5d | Transformer efficiency reported in Baseline RMR equals Table 8.4.4 | Baseline RMR = expected value | xfrm_modeled = true and xfrm_type = drytype and xfrm_efficiency in User RMR is greater than Table 8.4.4 | Yes | Per transformer | Dry Three-Phase transformer modeled in the User Model whose efficiency is > than Table 8.4.4. Baseline RMR matches Table 8.4.4 | Baseline | Fail | {Transformer_Name} is drytype, and efficiency exceeds Table 8.4.4 in User RMR, efficiency in Baseline RMR does not match Table 8.4.4 | xfrm:name xfrm:type xfrm:phase xfrm:capacity xfrm:eff | Transformer_1 Drytype Three-Phase 25 99% |  | Transformer_1 Drytype Three-Phase 25 98% | One Story Template
15 | 6 | a | 15-6a | Transformer efficiency reported in User RMR equals Table 8.4.4 | User RMR = expected value | xfrm_modeled = true and xfrm_type = drytype and xfrm_efficiency in User RMR is greater than Table 8.4.4 | Yes | Per transformer | Dry Single-Phase transformer modeled in the User Model whose efficiency equals Table 8.4.4. | User | Pass | {Transformer_Name} is drytype, and efficiency equals Table 8.4.4 in User RMR. | xfrm:name xfrm:type xfrm:phase xfrm:capacity xfrm:eff | Transformer_1 Drytype Single-Phase 25 98% |  |  | One Story Template
15 | 6 | b | 15-6b | Transformer efficiency reported in User RMR equals Table 8.4.4 | User RMR = expected value | xfrm_modeled = true and xfrm_type = drytype and xfrm_efficiency in User RMR is greater than Table 8.4.4 | Yes | Per transformer | Dry Single-Phase transformer modeled in the User Model whose efficiency < Table 8.4.4. | User | Fail | {Transformer_Name} is drytype and efficiency is less than Table 8.4.4 in User RMR. | xfrm:name xfrm:type xfrm:phase xfrm:capacity xfrm:eff | Transformer_1 Drytype Single-Phase 25 97% |  |  | One Story Template
15 | 6 | c | 15-6c | Transformer efficiency reported in User RMR equals Table 8.4.4 | User RMR = expected value | xfrm_modeled = true and xfrm_type = drytype and xfrm_efficiency in User RMR is greater than Table 8.4.4 | Yes | Per transformer | Dry Three-Phase transformer modeled in the User Model whose efficiency equals Table 8.4.4. | User | Pass | {Transformer_Name} is drytype, and efficiency equals Table 8.4.4 in User RMR. | xfrm:name xfrm:type xfrm:phase xfrm:capacity xfrm:eff | Transformer_1 Drytype Three-Phase 25 98.3% |  |  | One Story Template
15 | 6 | d | 15-6d | Transformer efficiency reported in User RMR equals Table 8.4.4 | User RMR = expected value | xfrm_modeled = true and xfrm_type = drytype and xfrm_efficiency in User RMR is greater than Table 8.4.4 | Yes | Per transformer | Dry Three-Phase transformer modeled in the User Model whose efficiency is < than Table 8.4.4. | User | Fail | {Transformer_Name} is drytype and efficiency is less than Table 8.4.4 in User RMR. | xfrm:name xfrm:type xfrm:phase xfrm:capacity xfrm:eff | Transformer_1 Drytype Three-Phase 25 98% |  |  | One Story Template
15 | 7 | a | 15-7a | Transformer Efficiency reported in Baseline RMR equals User RMR | Baseline RMR = User RMR | xfrm_modeled = true and (xfrm_type <> drytype or (xfrm_eff <= Table 8.4.4 and xfrm_type = drytype)) | No | Per transformer | Transformer modeled in user RMR, Fluid-filled transformer modeled in the User Model, Baseline RMR equals User RMR | Baseline | Pass | {Transformer_Name} efficiency in the Proposed RMR matches the User RMR | xfrm:name xfrm:type xfrm:phase xfrm:capacity xfrm:eff | Transformer_1 Fluid-filled Three-phase 30 98% |  | Transformer_1 Fluid-filled Three-phase 30 98% | One Story Template
15 | 7 | b | 15-7b | Transformer Efficiency reported in Baseline RMR equals User RMR | Baseline RMR = User RMR | xfrm_modeled = true and (xfrm_type <> drytype or (xfrm_eff <= Table 8.4.4 and xfrm_type = drytype)) | No | Per transformer | Transformer modeled in user RMR, Fluid-filled transformer modeled in the User Model, Baseline RMR does not equal User RMR | Baseline | Fail | {Transformer_Name} efficiency in the Proposed RMR does not match the User RMR | xfrm:name xfrm:type xfrm:phase xfrm:capacity xfrm:eff | Transformer_1 Fluid-filled Three-phase 30 98% |  | Transformer_1 Fluid-filled Three-phase 30 97.5% | One Story Template
15 | 7 | c | 15-7c | Transformer Efficiency reported in Baseline RMR equals User RMR | Baseline RMR = User RMR | xfrm_modeled = true and (xfrm_type <> drytype or (xfrm_eff <= Table 8.4.4 and xfrm_type = drytype)) | No | Per transformer | Transformer modeled in user RMR, Dry-type, single phase transformer modeled in the User Model, Baseline RMR equals User RMR | Baseline | Pass | {Transformer_Name} efficiency in the Proposed RMR matches the User RMR | xfrm:name xfrm:type xfrm:phase xfrm:capacity xfrm:eff | Transformer_1 Drytype Single-Phase 25 98% |  | Transformer_1 Drytype Single-Phase 25 98% | One Story Template
15 | 7 | d | 15-7d | Transformer Efficiency reported in Baseline RMR equals User RMR | Baseline RMR = User RMR | xfrm_modeled = true and (xfrm_type <> drytype or (xfrm_eff <= Table 8.4.4 and xfrm_type = drytype)) | No | Per transformer | Transformer modeled in user RMR, Dry-type, single phase transformer modeled in the User Model, Baseline RMR does not equal User RMR | Baseline | Fail | {Transformer_Name} efficiency in the Proposed RMR does not match the User RMR | xfrm:name xfrm:type xfrm:phase xfrm:capacity xfrm:eff | Transformer_1 Drytype Single-Phase 25 98% |  | Transformer_1 Drytype Single-Phase 25 98.3% | One Story Template
15 | 8 | a | 15-8a | Transformer Efficiency reported in Proposed RMR equals User RMR | Proposed RMR = User RMR | xfrm_modeled = true (Yes) | No | Per transformer | Transformer modeled in user RMR, Fluid-filled transformer modeled in the User Model, Proposed RMR equals User RMR | Proposed | Pass | {Transformer_Name} efficiency in the Proposed RMR matches the User RMR | xfrm:name xfrm:type xfrm:phase xfrm:capacity xfrm:eff | Transformer_1 Fluid-filled Three-phase 30 98% | Transformer_1 Fluid-filled Three-phase 30 98% |  | One Story Template
15 | 8 | b | 15-8b | Transformer Efficiency reported in Proposed RMR equals User RMR | Proposed RMR = User RMR | xfrm_modeled = true (Yes) | No | Per transformer | Transformer modeled in user RMR, Fluid-filled transformer modeled in the User Model, Proposed RMR doesn't equal User Model RMR | Proposed | Fail | {Transformer_Name} efficiency in the Proposed RMR does not match the User RMR | xfrm:name xfrm:type xfrm:phase xfrm:capacity xfrm:eff | Transformer_1 Fluid-filled Three-phase 30 98% | Transformer_1 Fluid-filled Three-phase 30 97.5% |  | One Story Template
15 | 8 | c | 15-8c | Transformer Efficiency reported in Proposed RMR equals User RMR | Proposed RMR = User RMR | xfrm_modeled = true (Yes) | No | Per transformer | Transformer modeled in user RMR, Dry-type, single phase transformer modeled in the User Model, Proposed RMR equals User RMR | Proposed | Pass | {Transformer_Name} efficiency in the Proposed RMR matches the User RMR | xfrm:name xfrm:type xfrm:phase xfrm:capacity xfrm:eff | Transformer_1 Drytype Single-Phase 25 99% | Transformer_1 Drytype Single-Phase 25 99% |  | One Story Template
15 | 8 | d | 15-8d | Transformer Efficiency reported in Proposed RMR equals User RMR | Proposed RMR = User RMR | xfrm_modeled = true (Yes) | No | Per transformer | Transformer modeled in user RMR, Dry-type, single phase transformer modeled in the User Model, Proposed RMR does not equal User RMR | Proposed | Fail | {Transformer_Name} efficiency in the Proposed RMR does not match the User RMR | xfrm:name xfrm:type xfrm:phase xfrm:capacity xfrm:eff | Transformer_1 Drytype Single-Phase 25 99% | Transformer_1 Drytype Single-Phase 25 98% |  | One Story Template
15 | 8 | e | 15-8e | Transformer Efficiency reported in Proposed RMR equals User RMR | Proposed RMR = User RMR | xfrm_modeled = true (Yes) | No | Per transformer | Transformer modeled in user RMR, Dry-type, three phase transformer modeled in the User Model, Proposed RMR equals User RMR | Proposed | Pass | {Transformer_Name} efficiency in the Proposed RMR matches the User RMR | xfrm:name xfrm:type xfrm:phase xfrm:capacity xfrm:eff | Transformer_1 Drytype Three-Phase 25 99% | Transformer_1 Drytype Three-Phase 25 99% |  | One Story Template
15 | 8 | f | 15-8f | Transformer Efficiency reported in Proposed RMR equals User RMR | Proposed RMR = User RMR | xfrm_modeled = true (Yes) | No | Per transformer | Transformer modeled in user RMR, Dry-type, three phase transformer modeled in the User Model, Proposed RMR does not match User RMR | Proposed | Fail | {Transformer_Name} efficiency in the Proposed RMR does not match the User RMR | xfrm:name xfrm:type xfrm:phase xfrm:capacity xfrm:eff | Transformer_1 Drytype Three-Phase 25 99% | Transformer_1 Drytype Single-Phase 25 98.3% |  | One Story Template
15 | 8 | g | 15-8g | Transformer Efficiency reported in Proposed RMR equals User RMR | Proposed RMR = User RMR | xfrm_modeled = true (Yes) | No | Per transformer | Transformer modeled in user RMR, Dry-type, three phase transformer modeled in the User Model, Proposed RMR efficiency matches User RMR but phase does not match User RMR | Proposed | Pass | {Transformer_Name} efficiency in the Proposed RMR matches the User RMR | xfrm:name xfrm:type xfrm:phase xfrm:capacity xfrm:eff | Transformer_1 Drytype Three-Phase 25 98% | Transformer_1 Drytype Single-Phase 25 98% |  | One Story Template | we only care about efficiency matching so the phase being incorrect doesn't matter.
15 | 9 | a | 15-9a | Transformer Capcity Ratio reported in Baseline RMR equals User RMR | Baseline RMR = User RMR | Tested if xfrm_modeled = true | No | Per transformer | User Model transfomer peak capacity to peak electrical load ratio = baseline ratio | Baseline | Pass | {Transformer_Name} capacity ratio in the Baseline RMR matches the User RMR | xfrm:name xfrm:capacity xfrm:peak_load xfrm:capacity_ratio | Transformer_1 100 90 1.1 |  | Transformer_1 100 90 1.1 | One Story Template | May require further interpretation of requirements. Does capacity ratio need to be the same if fluid-filled modeled? Also for Schema does data element require just capacity ratio or capacity and peak load?
15 | 9 | b | 15-9b | Transformer Capcity Ratio reported in Baseline RMR equals User RMR | Baseline RMR = User RMR | Tested if xfrm_modeled = true | No | Per transformer | User Model transfomer peak capacity to peak electrical load ratio ≠ baseline ratio | Baseline | Fail | {Transformer_Name} capacity ratio in the Baseline RMR does not match the User RMR | xfrm:name xfrm:capacity xfrm:peak_load xfrm:capacity_ratio | Transformer_1 100 90 1.1 |  | Transformer_1 100 80 1.2 | One Story Template
15 | 10 | a | 15-10a | Transformer Capcity Ratio reported in Proposed RMR equals User RMR | Proposed RMR = User RMR | Tested if xfrm_modeled = true | No | Per transformer | User Model transfomer peak capacity to peak electrical load ratio = baseline ratio | Proposed | Pass | {Transformer_Name} capacity ratio in the Proposed RMR matches the User RMR | xfrm:name xfrm:capacity xfrm:peak_load xfrm:capacity_ratio | Transformer_1 100 90 1.1 | Transformer_1 100 90 1.1 |  | One Story Template
15 | 10 | b | 15-10b | Transformer Capcity Ratio reported in Proposed RMR equals User RMR | Proposed RMR = User RMR | Tested if xfrm_modeled = true | No | Per transformer | User Model transfomer peak capacity to peak electrical load ratio ≠ proposed ratio | Proposed | Fail | {Transformer_Name} capacity ratio in the Proposed RMR does not match the User RMR | xfrm:name xfrm:capacity xfrm:peak_load xfrm:capacity_ratio | Transformer_1 100 90 1.1 | Transformer_1 100 80 1.2 |  | One Story Template
Note on S32: [Threaded comment] Your version of Excel allows you to read this threaded comment; however, any edits to it will get removed if the file is opened in a newer version of Excel. Learn more: https://go.microsoft.com/fwlink/?linkid=870924 Comment: Write clear statement, is this correct? (Y/N)