## TCDs
key1 | key2 | key3 | key4 | key5 | rule-6-1-a | rule-6-1-b | rule-6-2-a | rule-6-2-b
Section |  |  |  |  | 6 | 6 | 6 | 6
Rule |  |  |  |  | 1 | 1 | 2 | 2
Test |  |  |  |  | a | b | a | b
description |  |  |  |  | Proposed building ILP equals to user building ILP | Proposed building ILP does not equal user building ILP | Lighting power for all spaces in the P-RMR is the less than the lighting power allowance for the building. | Lighting power for all spaces in the P-RMR exceeds the lighting power allowance for the building
expected_rule_outcome |  |  |  |  | pass | fail | pass | fail
rmr_template | user |  |  |  | true | true
rmr_template | proposed |  |  |  | true | true | true | true
rmr_template | baseline | [5 empty] | true | true
rmr_template | json_template | buildings[0] | id |  | 0 | 0 | 0 | 0
rmr_template | json_template | buildings[0] | name |  | building_name | building_name | building_name | building_name
rmr_template | json_template | buildings[0] | is_all_new
rmr_template | json_template | JSON_PATH: building_segments[0] | id |  | 0 | 0 | 0 | 0
rmr_template | json_template | JSON_PATH: building_segments[0] | name |  | building_segment | building_segment | building_segment | building_segment
rmr_template | json_template | JSON_PATH: building_segments[0] | lighting_building_area_type |  | HOTEL_MOTEL | HOTEL_MOTEL | HOTEL_MOTEL | HOTEL_MOTEL
rmr_template | json_template | JSON_PATH: thermal_blocks[0] | id |  | 0 | 0 | 0 | 0
rmr_template | json_template | JSON_PATH: thermal_blocks[0] | name |  | Block 1 | Block 1 | Block 1 | Block 1
rmr_template | json_template | JSON_PATH: zones[0] | id |  | 0 | 0 | 0 | 0
rmr_template | json_template | JSON_PATH: zones[0] | name |  | Thermal Zone 1 | Thermal Zone 1 | Thermal Zone 1 | Thermal Zone 1
rmr_template | json_template | JSON_PATH: zones[0] | volume |  |  |  | 11000 | 11000
rmr_template | json_template | JSON_PATH: spaces[0] | id |  | 1 | 1 | 1 | 1
rmr_template | json_template | JSON_PATH: spaces[0] | name |  | Space 1 | Space 1 | Space 1 | Space 1
rmr_template | json_template | JSON_PATH: spaces[0] | lighting_space_type |  | GUEST_ROOM | GUEST_ROOM | GUEST_ROOM | GUEST_ROOM
rmr_template | json_template | JSON_PATH: spaces[0] | floor_area |  | 100 | 100 | 100 | 100
rmr_template | json_template | JSON_PATH: spaces[0] | status_type
rmr_template | json_template | JSON_PATH: spaces[1] | id |  | 2 | 2 | 2 | 2
rmr_template | json_template | JSON_PATH: spaces[1] | name |  | Space 2 | Space 2 | Space 2 | Space 2
rmr_template | json_template | JSON_PATH: spaces[1] | lighting_space_type |  | LOBBY_HOTEL | LOBBY_HOTEL | LOBBY_HOTEL | LOBBY_HOTEL
rmr_template | json_template | JSON_PATH: spaces[1] | floor_area |  | 1000 | 1000 | 1000 | 1000
rmr_template | json_template | JSON_PATH: spaces[0] | interior_lighting[0] | id | 1 | 1 | 1 | 1
rmr_template | json_template | JSON_PATH: spaces[0] | interior_lighting[0] | name | Guest Room Lighting | Guest Room Lighting | Guest Room Lighting | Guest Room Lighting
rmr_template | json_template | JSON_PATH: spaces[0] | interior_lighting[0] | power_per_area | 0.41 |  | 0.41
rmr_template | json_template | JSON_PATH: spaces[0] | interior_lighting[0] | has_daylighting_control
rmr_template | json_template | JSON_PATH: spaces[0] | interior_lighting[0] | has_occupancy_control
rmr_template | json_template | JSON_PATH: spaces[0] | interior_lighting[0] | lighting_multiplier_schedule_name
rmr_template | json_template | JSON_PATH: spaces[0] | interior_lighting[1] | id
rmr_template | json_template | JSON_PATH: spaces[0] | interior_lighting[1] | name
rmr_template | json_template | JSON_PATH: spaces[0] | interior_lighting[1] | power_per_area
rmr_template | json_template | JSON_PATH: spaces[1] | interior_lighting[0] | id | 2 | 2 | 2 | 2
rmr_template | json_template | JSON_PATH: spaces[1] | interior_lighting[0] | name | Hotel Lobby Lighting | Hotel Lobby Lighting | Hotel Lobby Lighting | Hotel Lobby Lighting
rmr_template | json_template | JSON_PATH: spaces[1] | interior_lighting[0] | power_per_area | 1.1 | 1.1 | 1.1 | 1.1
rmr_template | json_template | schedules[0] | id
rmr_template | json_template | schedules[0] | name
rmr_template | json_template | schedules[0] | hourly_values
rmr_template | json_template | JSON_PATH: surfaces[0] | id
rmr_template | json_template | JSON_PATH: surfaces[0] | name
rmr_template | json_template | JSON_PATH: surfaces[0] | adjacent_to
rmr_template | json_template | JSON_PATH: surfaces[0] | tilt
rmr_template | json_template | JSON_PATH: surfaces[0] | azimuth
rmr_template | json_template | JSON_PATH: surfaces[0] | fenestration_subsurfaces[0] | id
rmr_template | json_template | JSON_PATH: surfaces[0] | fenestration_subsurfaces[0] | name
rmr_template | json_template | JSON_PATH: surfaces[1] | id
rmr_template | json_template | JSON_PATH: surfaces[1] | name
rmr_template | json_template | JSON_PATH: surfaces[1] | adjacent_to
rmr_template | json_template | JSON_PATH: surfaces[1] | tilt
rmr_template | json_template | JSON_PATH: surfaces[1] | azimuth
rmr_template | json_template | JSON_PATH: surfaces[1] | fenestration_subsurfaces[0] | id
rmr_template | json_template | JSON_PATH: surfaces[1] | fenestration_subsurfaces[0] | name
rmr_transformations | user | JSON_PATH: spaces[0] | interior_lighting[0] | power_per_area |  | 0.51
rmr_transformations | user | schedules[0] | hourly_values
rmr_transformations | user
rmr_transformations | proposed | JSON_PATH: spaces[0] | interior_lighting[0] | power_per_area |  | 0.41 |  | 1.1
rmr_transformations | proposed | schedules[0] | hourly_values
rmr_transformations | proposed
rmr_transformations | baseline | JSON_PATH: spaces[0] | interior_lighting[0] | power_per_area |  |  |  | 0.41
rmr_transformations | baseline | schedules[0] | hourly_values
rmr_transformations | baseline

## TCD_old (hidden)
appendix_g_section_id | rule_id | test_id | case_number | rule_description | test_outcome | user_rmr_xpath | test_type | target_rmr | test_target | target_id | target_value
15 | 1 | a | 1 | Number of transformers modeled in User RMR and Baseline RMR are the same | pass | building/transformers/.. | num_of_elements_equal_to | baseline | rmr | triplet_101 | building/transformers/..
15 | 1 | b | 1 | Number of transformers modeled in User RMR and Baseline RMR are the same | fail | building/transformers/.. | num_of_elements_equal_to | baseline | rmr | triplet_102 | building/transformers/..
15 | 6 | a | 1 | Transformer efficiency reported in User RMR equals Table 8.4.4 | pass | building/transformer/transformer/type | value_equal_to | user | self | triplet_101 | Drytype
15 | 6 | a | 2 | Transformer efficiency reported in User RMR equals Table 8.4.4 | pass | building/transformer/transformer/phase | value_equal_to | user | table | table_8.4.4 | transformer_efficiency

## Lookups
test_type | rmr_types | test_outcome_types | test_target_types | applicability_tests
value_equal_to | baseline | pass | rmr | element_exists
value_not_equal_to | proposed | fail | table | element_is_equal_to
value_greater_than | user |  | self
value_greater_than_or_equal_to
value_less_than
value_less_than_or_equal_to
num_of_elements_equal_to
num_of_elements_not_equal_to
num_of_elements_greater_than
num_of_elements_greater_than_or_equal_to
num_of_elements_less_than
num_of_elements_less_than_or_equal_to