## TCDs
key1 | key2 | key3 | key4 | rule-15-1a | rule-15-1b | rule-15-1c | rule-15-2a | rule-15-2b | rule-15-2c | rule-15-3a | rule-15-3b | rule-15-4a | rule-15-4b | rule-15-5a | rule-15-5b | rule-15-5c | rule-15-5d
Section |  |  |  | 15 | 15 | 15 | 15 | 15 | 15 | 15 | 15 | 15 | 15 | 15 | 15 | 15 | 15
Rule |  |  |  | 1 | 1 | 1 | 2 | 2 | 2 | 3 | 3 | 4 | 4 | 5 | 5 | 5 | 5
Test |  |  |  | a | b | c | a | b | c | a | b | a | b | a | b | c | d
description |  |  |  | Number of transformers modeled in User RMR and Baseline RMR are the same | Number of transformers modeled in User RMR > Baseline RMR | Number of transformers modeled in User RMR < Baseline RMR | Number of transformers modeled in User RMR and Proposed RMR are the same | Number of transformers modeled in User RMR > Proposed RMR | Number of transformers modeled in User RMR < Proposed RMR | User RMR transformer name is in the Proposed RMR | User RMR transformer name is not in the Proposed RMR | User RMR transformer name is in the Baseline RMR | User RMR transformer name is not in the Baseline RMR | Dry Single-Phase transformer modeled in the User Model whose efficiency is > than Table 8.4.4. Baseline RMR equals Table 8.4.4 | Dry Single-Phase transformer modeled in the User Model whose efficiency is > than Table 8.4.4. Baseline RMR does not equal Table 8.4.4 | Dry Three-Phase transformer modeled in the User Model whose efficiency is > than Table 8.4.4. Baseline RMR matches Table 8.4.4 | Dry Three-Phase transformer modeled in the User Model whose efficiency is > than Table 8.4.4. Baseline RMR does not match Table 8.4.4
expected_rule_outcome |  |  |  | pass | fail | fail | pass | fail | fail | pass | fail | pass | fail | pass | fail | pass | fail
rmr_template | user |  |  | a: TRUE; b: TRUE; c: TRUE; d: TRUE
rmr_template | proposed
rmr_template | baseline |  |  | a: TRUE; b: TRUE; c: TRUE; d: TRUE
rmr_template | json_template | transformers[0] | id | bar: a to d
rmr_template | json_template | transformers[0] | name | a: Transformer_1; b: Transformer_1; c: Transformer_1; d: Transformer_1
rmr_template | json_template | transformers[0] | type | a: DRY_TYPE; b: DRY_TYPE; c: DRY_TYPE; d: DRY_TYPE
rmr_template | json_template | transformers[0] | phase | a: SINGLE_PHASE; b: SINGLE_PHASE; c: THREE_PHASE; d: THREE_PHASE
rmr_template | json_template | transformers[0] | capacity | a: 25000; b: 25000; c: 30000; d: 30000
rmr_template | json_template | transformers[0] | efficiency | b: 0.99
rmr_template | json_template | transformers[0] | peak_load
rmr_template | json_template | transformers[1] | id
rmr_template | json_template | transformers[1] | name
rmr_template | json_template | transformers[2] | id
rmr_template | json_template | transformers[2] | name
rmr_transformations | user | transformers[0] | id | bar: a to b
rmr_transformations | user | transformers[0] | name | Transformer_1 | Transformer_1 | Transformer_1 | Transformer_1 | Transformer_1 | Transformer_1 | Transformer_1 | Transformer_1 | Transformer_1 | Transformer_1
rmr_transformations | user | transformers[0] | type
rmr_transformations | user | transformers[0] | phase
rmr_transformations | user | transformers[0] | capacity
rmr_transformations | user | transformers[0] | efficiency | a: 0.99; c: 0.99; d: 0.99
rmr_transformations | user | transformers[0] | peak_load
rmr_transformations | user | transformers[1] | id | 2 | 2 | 2 | 2 | 2 | 2 | 2 | 2 | 2 | 2
rmr_transformations | user | transformers[1] | name | Transformer_2 | Transformer_2 | Transformer_2 | Transformer_2 | Transformer_2 | Transformer_2 | Transformer_2 | Transformer_2 | Transformer_2 | Transformer_2
rmr_transformations | user | transformers[2] | id | a: 3; b: 3; a: 3; b: 3
rmr_transformations | user | transformers[2] | name | a: Transformer_3; b: Transformer_3; a: Transformer_3; b: Transformer_3
rmr_transformations | proposed | transformers[0] | id | bar: a to b
rmr_transformations | proposed | transformers[0] | name | a: Transformer_1; b: Transformer_1; c: Transformer_1; a: Transformer_1; b: Transformer_1
rmr_transformations | proposed | transformers[0] | type
rmr_transformations | proposed | transformers[0] | phase
rmr_transformations | proposed | transformers[0] | capacity
rmr_transformations | proposed | transformers[0] | efficiency
rmr_transformations | proposed | transformers[0] | peak_load
rmr_transformations | proposed | transformers[1] | id | a: 2; b: 2; c: 2; a: 2; b: 4
rmr_transformations | proposed | transformers[1] | name | a: Transformer_2; b: Transformer_2; c: Transformer_2; a: Transformer_2; b: Transformer_4
rmr_transformations | proposed | transformers[2] | id | a: 3; c: 3
rmr_transformations | proposed | transformers[2] | name | a: Transformer_3; c: Transformer_3
rmr_transformations | baseline | transformers[0] | id | bar: a to c; a to b
rmr_transformations | baseline | transformers[0] | name | a: Transformer_1; b: Transformer_1; c: Transformer_1; a: Transformer_1; b: Transformer_1
rmr_transformations | baseline | transformers[0] | type
rmr_transformations | baseline | transformers[0] | phase
rmr_transformations | baseline | transformers[0] | capacity
rmr_transformations | baseline | transformers[0] | efficiency | a: 0.98; c: 0.9823; d: 0.98
rmr_transformations | baseline | transformers[0] | peak_load
rmr_transformations | baseline | transformers[1] | id | a: 2; b: 2; c: 2; a: 2; b: 4
rmr_transformations | baseline | transformers[1] | name | a: Transformer_2; b: Transformer_2; c: Transformer_2; a: Transformer_2; b: Transformer_4
rmr_transformations | baseline | transformers[2] | id | a: 3; c: 3
rmr_transformations | baseline | transformers[2] | name | a: Transformer_3; c: Transformer_3

## TCD_old (hidden)
appendix_g_section_id | rule_id | test_id | case_number | rule_description | test_outcome | user_rmr_xpath | test_type | target_rmr | test_target | target_id | target_value
15 | 1 | a | 1 | Number of transformers modeled in User RMR and Baseline RMR are the same | pass | building/transformers/.. | num_of_elements_equal_to | baseline | rmr | triplet_101 | building/transformers/..
15 | 1 | b | 1 | Number of transformers modeled in User RMR and Baseline RMR are the same | fail | building/transformers/.. | num_of_elements_equal_to | baseline | rmr | triplet_102 | building/transformers/..
15 | 6 | a | 1 | Transformer efficiency reported in User RMR equals Table 8.4.4 | pass | building/transformer/transformer/type | value_equal_to | user | self | triplet_101 | Drytype
15 | 6 | a | 2 | Transformer efficiency reported in User RMR equals Table 8.4.4 | pass | building/transformer/transformer/phase | value_equal_to | user | table | table_8.4.4 | transformer_efficiency

## Lookups
test_type | rmr_types | test_outcome_types | test_target_types | applicability_tests
value_equal_to | baseline | pass | rmr | element_exists
value_not_equal_to | proposed | fail | table | element_is_equal_to
value_greater_than | user |  | self
value_greater_than_or_equal_to
value_less_than
value_less_than_or_equal_to
num_of_elements_equal_to
num_of_elements_not_equal_to
num_of_elements_greater_than
num_of_elements_greater_than_or_equal_to
num_of_elements_less_than
num_of_elements_less_than_or_equal_to